## Sheet2
Technologies | Tech Description | Fragility Curve Name
AB_ST_EXISTING | Steam Turbine Using Agricultural By-Products (EIA 860 Nomenclature) | SECBM
BIT_ST_EXISTING | Steam Turbine Using Bituminous Coal (EIA 860 Nomenclature) | SECBM
BLQ_ST_EXISTING | Steam Turbine Using Black Liquor (EIA 860 Nomenclature) | SECBM
DFO_CC_EXISTING | Combined Cycle Combustion Turbine Using Petroleum (EIA 860 Nomenclature) | SECBM
DFO_GT_EXISTING | Combustion Turbine Using Petroleum (EIA 860 Nomenclature) | SECBM
DFO_IC_EXISTING | Internal Combustion Engine Using Petroleum (EIA 860 Nomenclature) | SECBM
LFG_GT_EXISTING | Combustion Turbine Using Landfill Gas (EIA 860 Nomenclature) | SECBM
LFG_IC_EXISTING | Internal Combustion Engine Using Landfill Gas (EIA 860 Nomenclature) | SECBM
MWH_BA1H_EXISTING | Battery Storage- 1h (EIA 860 Nomenclature) | SECBL
MWH_BA2H_EXISTING | Battery Storage- 2h (EIA 860 Nomenclature) | SECBL
NG_CC_EXISTING | Combined Cycle Combustion Turbine Using Natural Gas (EIA 860 Nomenclature) | SECBM
NG_GT_EXISTING | Combustion Turbine Using Natural Gas (EIA 860 Nomenclature) | SECBM
NG_ST_EXISTING | Steam Turbine Using Natural Gas (EIA 860 Nomenclature) | SECBM
NUC_ST_EXISTING | Nuclear Turbine (EIA 860 Nomenclature) | CECBM
OBG_IC_EXISTING | Internal Combustion Engine Using Other Biomass Gas (EIA 860 Nomenclature) | SECBM
SUN_PV_EXISTING | Solar Photovoltaic - Utility (EIA 860 Nomenclature) | solar_Kabre
WAT_HY_EXISTING | Conventional Hydroelectric (EIA 860 Nomenclature) | CECBM
WAT_PS_EXISTING | Hydroelectric Pumped Storage (EIA 860 Nomenclature) | CECBM
WDS_ST_EXISTING | Steam Turbine Using Wood Waste (EIA 860 Nomenclature) | SECBM
WH_ST_EXISTING | Steam Turbine Using Waste Heat (EIA 860 Nomenclature) | SECBM
WND_WT_EXISTING | Onshore Wind Turbine (EIA 860 Nomenclature) | wind_land_Bouchard
BATT_2H_NEW | Battery Storage 2h (NREL ATB 2023 Technology) | SECBL
BATT_4H_NEW | Battery Storage 4h (NREL ATB 2023 Technology) | SECBL
BATT_6H_NEW | Battery Storage 6h (NREL ATB 2023 Technology) | SECBL
BATT_8H_NEW | Battery Storage 8h (NREL ATB 2023 Technology) | SECBL
BIOMASS_CC90_NEW | Generation From Biomass With 90% Carbon Capture (Technology from NREL ReEDS model Using BECC-mod) | SECBM
BIOMASS_NEW | Generation From Biomass No Carbon Capture | SECBM
CO2_STORAGE | CO2 Storage | NotAffected
COAL_95CC_NEW | Generation From Coal With 95% Carbon Capture (NREL ATB 2023 Technology) | SECBM
COAL_99CC_NEW | Generation From Coal With 99% Carbon Capture (NREL ATB 2023 Technology) | SECBM
COAL_NEW | Generation From Coal (NREL ATB 2023 Technology) | SECBM
FT_BIOMASS | Fuel for Generation Technologies that Use Biomass | NotAffected
FT_COAL | Fuel for Generation Technologies that Use Coal | NotAffected
FT_NG | Fuel for Generation Technologies that Use Natural Gas | NotAffected
FT_NUCLEAR | Fuel for Nuclear Generation Technologies | NotAffected
FT_PETROLEUM | Fuel for Generation Technologies that Use Petroleum | NotAffected
NG_F-FRAME_CC_95CC_NEW | Combined Cycle Natural Gas Turbine F-Frame With 95 % of Carbon Capture (NREL ATB 2023 Technology) | SECBM
NG_F-FRAME_CC_97CC_NEW | Combined Cycle Natural Gas Turbine F-Frame With 97 % of Carbon Capture (NREL ATB 2023 Technology) | SECBM
NG_F-FRAME_CC_NEW | Combined Cycle Natural Gas Turbine F-Frame (NREL ATB 2023 Technology) | SECBM
NG_F-FRAME_CT_NEW | Natural Gas Combustion Turbine F-Frame - Simple Cycle (NREL ATB 2023 Technology) | SECBM
NG_H-FRAME_CC_95CC_NEW | Combined Cycle Natural Gas Turbine H-Frame With 95 % of Carbon Capture (NREL ATB 2023 Technology) | SECBM
NG_H-FRAME_CC_97CC_NEW | Combined Cycle Natural Gas Turbine H-Frame With 97 % of Carbon Capture (NREL ATB 2023 Technology) | SECBM
NG_H-FRAME_CC_NEW | Combined Cycle Natural Gas Turbine H-Frame (NREL ATB 2023 Technology) | SECBM
NUCLEAR-AP1000_NEW | Nuclear Generation Using AP1000 PWR (NREL ATB 2023 Technology) | CECBM
NUCLEAR-SMR_NEW | Small Modular Nuclear Reactor (NREL ATB 2023 Technology) | CECBM
PV-COMMERCIAL | Commercial Solar PV (NREL ATB 2023 Technology) | solar_Kabre
PV-RESIDENTIAL | Residential Solar PV (NREL ATB 2023 Technology) | solar_Kabre
PV-UTILITY_NEW | Utility Solar PV (NREL ATB 2023 Technology) | solar_Kabre
WAT_HY_NEW | Conventional Hydroelectric (NREL ATB 2023 Technology) | CECBM
WAT_PS_NEW | Hydroelectric Pumped Storage (NREL ATB 2023 Technology) | CECBM
WIND-LAND-C8_NEW | Onshore Wind Turbine Class 8 From NREL ATB 2023 (NREL ATB 2023 Technology) | wind_land_Bouchard
WIND-OFFSHORE-C6_NEW | Offshore Wind Turbine Class 6 From NREL ATB 2023 (NREL ATB 2023 Technology) | wind_offshore_Massachusetts_Wilkie
DISTRIBUTION | Energy Distribution | DistributionPole_Wood_Salmana_20Underground
TRANSMISSION_INTERREGIONAL | Transmission Between Different Regions | Transmission60_Substation40
TRANSMISSION_REGIONAL | Transmission In the Same Region | Transmission60_Substation40
GENERAL_CO2_CAP | Tech Used to Represent Other Options For CO2 Capture | NotAffected
ENERGY_IMPORT_S1 | Electricity import to NC - S1 Tracks capacity | NotAffected
ENERGY_IMPORT_S2 | Electricity import to NC - S2 Tracks emissions. Which vary with the period not the vintage | NotAffected
NG_CC_EX_NO_RFIT |  | NotAffected
NG_GT_EX_NO_RFIT |  | NotAffected
NG_F-FRAME_CC_NEW_NO_RFIT |  | NotAffected
NG_F-FRAME_CT_NEW_NO_RFIT |  | NotAffected
NG_H-FRAME_CC_NEW_NO_RFIT |  | NotAffected
BIT_ST_EX_NO_RFIT |  | NotAffected
COAL_NEW_NO_RFIT |  | NotAffected
NG_CC_EX_RFIT |  | SECBM
NG_GT_EX_RFIT |  | SECBM
NG_F-FRAME_CC_NEW_RFIT |  | SECBM
NG_F-FRAME_CT_NEW_RFIT |  | SECBM
NG_H-FRAME_CC_NEW_RFIT |  | SECBM
BIT_ST_EX_RFIT |  | SECBM
COAL_NEW_RFIT |  | SECBM