## commodity_labels
comm_name | comm_labels_description
p | phyisical commodity
e | emissions commodity
d | demand commodity

## commodities
comm_name | flag | comm_desc
ELC | p | Electricity, physical, to transmission
ELCDMD | d | Energy Ready To be Consumed After Demand
Trans_A | p | Regional Transmission Output
INPUT | p | General Input to Fuel Technology or Dummy Input
COAL | p | Coal
SOL_RES | p | Input for residential solar generation
SOL_UT | p | Input for utility solar generation
SOL_COM | p | Input for commercial solar generation
WIND_ON | p | Input for wind generation onshore
WIND_OF | p | Input for wind generation offshore
NaturalGas | p | Natural Gas
NUC | p | Input for nuclear generation
WATER | p | Input for hydro generation
PETROL | p | Petroleum
BIOMASS | p | Fuel for biomass
co2_capu | e | captured co2
co2_at | e | atmospheric Co2
co2_stored | p | stored Co2

## Efficiency
Region | Stage | eff_units | eff_notes | tech | input_comm | output_comm | 2020 | 2021 | 2022 | 2023 | 2024 | 2025 | 2026 | 2027 | 2028 | 2029 | 2030 | 2031 | 2032 | 2033 | 2034 | 2035 | 2036 | 2037 | 2038 | 2039 | 2040 | 2041 | 2042 | 2043 | 2044 | 2045 | 2046 | 2047 | 2048 | 2049 | 2050
single | single | MWh/MMBTUs | from EIA 923 | AB_ST_EXISTING | BIOMASS | ELC | 0.048886 | 0.048886 | 0.048886 | 0.048886 | 0.048886 | 0.048886 | 0.048886 | 0.048886 | 0.048886 | 0.048886 | 0.048886 | 0.048886 | 0.048886 | 0.048886 | 0.048886 | 0.048886 | 0.048886 | 0.048886 | 0.048886 | 0.048886 | 0.048886 | 0.048886 | 0.048886 | 0.048886 | 0.048886 | 0.048886 | 0.048886 | 0.048886 | 0.048886 | 0.048886 | 0.048886
single | single | MWh/MMBTUs | from EIA 923 | BIT_ST_EXISTING | COAL | ELC | 0.096252 | 0.096252 | 0.096252 | 0.096252 | 0.096252 | 0.096252 | 0.096252 | 0.096252 | 0.096252 | 0.096252 | 0.096252 | 0.096252 | 0.096252 | 0.096252 | 0.096252 | 0.096252 | 0.096252 | 0.096252 | 0.096252 | 0.096252 | 0.096252 | 0.096252 | 0.096252 | 0.096252 | 0.096252 | 0.096252 | 0.096252 | 0.096252 | 0.096252 | 0.096252 | 0.096252
single | single | MWh/MMBTUs | from EIA 923 | BLQ_ST_EXISTING | BIOMASS | ELC | 0.18834 | 0.18834 | 0.18834 | 0.18834 | 0.18834 | 0.18834 | 0.18834 | 0.18834 | 0.18834 | 0.18834 | 0.18834 | 0.18834 | 0.18834 | 0.18834 | 0.18834 | 0.18834 | 0.18834 | 0.18834 | 0.18834 | 0.18834 | 0.18834 | 0.18834 | 0.18834 | 0.18834 | 0.18834 | 0.18834 | 0.18834 | 0.18834 | 0.18834 | 0.18834 | 0.18834
single | single | MWh/MMBTUs | from EIA 923 | DFO_CC_EXISTING | PETROL | ELC | 0.098294 | 0.098294 | 0.098294 | 0.098294 | 0.098294 | 0.098294 | 0.098294 | 0.098294 | 0.098294 | 0.098294 | 0.098294 | 0.098294 | 0.098294 | 0.098294 | 0.098294 | 0.098294 | 0.098294 | 0.098294 | 0.098294 | 0.098294 | 0.098294 | 0.098294 | 0.098294 | 0.098294 | 0.098294 | 0.098294 | 0.098294 | 0.098294 | 0.098294 | 0.098294 | 0.098294
single | single | MWh/MMBTUs | from EIA 923 | DFO_GT_EXISTING | PETROL | ELC | 0.086153 | 0.086153 | 0.086153 | 0.086153 | 0.086153 | 0.086153 | 0.086153 | 0.086153 | 0.086153 | 0.086153 | 0.086153 | 0.086153 | 0.086153 | 0.086153 | 0.086153 | 0.086153 | 0.086153 | 0.086153 | 0.086153 | 0.086153 | 0.086153 | 0.086153 | 0.086153 | 0.086153 | 0.086153 | 0.086153 | 0.086153 | 0.086153 | 0.086153 | 0.086153 | 0.086153
single | single | MWh/MMBTUs | from EIA 923 | DFO_IC_EXISTING | PETROL | ELC | 0.084611 | 0.084611 | 0.084611 | 0.084611 | 0.084611 | 0.084611 | 0.084611 | 0.084611 | 0.084611 | 0.084611 | 0.084611 | 0.084611 | 0.084611 | 0.084611 | 0.084611 | 0.084611 | 0.084611 | 0.084611 | 0.084611 | 0.084611 | 0.084611 | 0.084611 | 0.084611 | 0.084611 | 0.084611 | 0.084611 | 0.084611 | 0.084611 | 0.084611 | 0.084611 | 0.084611
single | single | MWh/MMBTUs | from EIA 923 | LFG_GT_EXISTING | BIOMASS | ELC | 0.061653 | 0.061653 | 0.061653 | 0.061653 | 0.061653 | 0.061653 | 0.061653 | 0.061653 | 0.061653 | 0.061653 | 0.061653 | 0.061653 | 0.061653 | 0.061653 | 0.061653 | 0.061653 | 0.061653 | 0.061653 | 0.061653 | 0.061653 | 0.061653 | 0.061653 | 0.061653 | 0.061653 | 0.061653 | 0.061653 | 0.061653 | 0.061653 | 0.061653 | 0.061653 | 0.061653
single | single | MWh/MMBTUs | from EIA 923 | LFG_IC_EXISTING | BIOMASS | ELC | 0.094402 | 0.094402 | 0.094402 | 0.094402 | 0.094402 | 0.094402 | 0.094402 | 0.094402 | 0.094402 | 0.094402 | 0.094402 | 0.094402 | 0.094402 | 0.094402 | 0.094402 | 0.094402 | 0.094402 | 0.094402 | 0.094402 | 0.094402 | 0.094402 | 0.094402 | 0.094402 | 0.094402 | 0.094402 | 0.094402 | 0.094402 | 0.094402 | 0.094402 | 0.094402 | 0.094402
single | single |  | NREL ReEDS | MWH_BA1H_EXISTING | ELC | ELC | 0.85 | 0.85 | 0.85 | 0.85 | 0.85 | 0.85 | 0.85 | 0.85 | 0.85 | 0.85 | 0.85 | 0.85 | 0.85 | 0.85 | 0.85 | 0.85 | 0.85 | 0.85 | 0.85 | 0.85 | 0.85 | 0.85 | 0.85 | 0.85 | 0.85 | 0.85 | 0.85 | 0.85 | 0.85 | 0.85 | 0.85
single | single |  | NREL ReEDS | MWH_BA2H_EXISTING | ELC | ELC | 0.85 | 0.85 | 0.85 | 0.85 | 0.85 | 0.85 | 0.85 | 0.85 | 0.85 | 0.85 | 0.85 | 0.85 | 0.85 | 0.85 | 0.85 | 0.85 | 0.85 | 0.85 | 0.85 | 0.85 | 0.85 | 0.85 | 0.85 | 0.85 | 0.85 | 0.85 | 0.85 | 0.85 | 0.85 | 0.85 | 0.85
single | single | MWh/MMBTUs | from EIA 923 | NG_CC_EXISTING | NaturalGas | ELC | 0.12549 | 0.12549 | 0.12549 | 0.12549 | 0.12549 | 0.12549 | 0.12549 | 0.12549 | 0.12549 | 0.12549 | 0.12549 | 0.12549 | 0.12549 | 0.12549 | 0.12549 | 0.12549 | 0.12549 | 0.12549 | 0.12549 | 0.12549 | 0.12549 | 0.12549 | 0.12549 | 0.12549 | 0.12549 | 0.12549 | 0.12549 | 0.12549 | 0.12549 | 0.12549 | 0.12549
single | single | MWh/MMBTUs | from EIA 923 | NG_GT_EXISTING | NaturalGas | ELC | 0.086045 | 0.086045 | 0.086045 | 0.086045 | 0.086045 | 0.086045 | 0.086045 | 0.086045 | 0.086045 | 0.086045 | 0.086045 | 0.086045 | 0.086045 | 0.086045 | 0.086045 | 0.086045 | 0.086045 | 0.086045 | 0.086045 | 0.086045 | 0.086045 | 0.086045 | 0.086045 | 0.086045 | 0.086045 | 0.086045 | 0.086045 | 0.086045 | 0.086045 | 0.086045 | 0.086045
single | single | MWh/MMBTUs | from EIA 923 | NG_ST_EXISTING | NaturalGas | ELC | 0.10083 | 0.10083 | 0.10083 | 0.10083 | 0.10083 | 0.10083 | 0.10083 | 0.10083 | 0.10083 | 0.10083 | 0.10083 | 0.10083 | 0.10083 | 0.10083 | 0.10083 | 0.10083 | 0.10083 | 0.10083 | 0.10083 | 0.10083 | 0.10083 | 0.10083 | 0.10083 | 0.10083 | 0.10083 | 0.10083 | 0.10083 | 0.10083 | 0.10083 | 0.10083 | 0.10083
single | single | MWh/MMBTUs | from EIA 923 | NUC_ST_EXISTING | NUC | ELC | 0.095593 | 0.095593 | 0.095593 | 0.095593 | 0.095593 | 0.095593 | 0.095593 | 0.095593 | 0.095593 | 0.095593 | 0.095593 | 0.095593 | 0.095593 | 0.095593 | 0.095593 | 0.095593 | 0.095593 | 0.095593 | 0.095593 | 0.095593 | 0.095593 | 0.095593 | 0.095593 | 0.095593 | 0.095593 | 0.095593 | 0.095593 | 0.095593 | 0.095593 | 0.095593 | 0.095593
single | single | MWh/MMBTUs | from EIA 923 | OBG_IC_EXISTING | BIOMASS | ELC | 0.097703 | 0.097703 | 0.097703 | 0.097703 | 0.097703 | 0.097703 | 0.097703 | 0.097703 | 0.097703 | 0.097703 | 0.097703 | 0.097703 | 0.097703 | 0.097703 | 0.097703 | 0.097703 | 0.097703 | 0.097703 | 0.097703 | 0.097703 | 0.097703 | 0.097703 | 0.097703 | 0.097703 | 0.097703 | 0.097703 | 0.097703 | 0.097703 | 0.097703 | 0.097703 | 0.097703
single | single |  |  | SUN_PV_EXISTING | SOL_UT | ELC | bar: 2020 to 2050
single | single |  |  | WAT_HY_EXISTING | WATER | ELC | bar: 2020 to 2050
single | single |  |  | WAT_PS_EXISTING | ELC | ELC | 0.8 | 0.8 | 0.8 | 0.8 | 0.8 | 0.8 | 0.8 | 0.8 | 0.8 | 0.8 | 0.8 | 0.8 | 0.8 | 0.8 | 0.8 | 0.8 | 0.8 | 0.8 | 0.8 | 0.8 | 0.8 | 0.8 | 0.8 | 0.8 | 0.8 | 0.8 | 0.8 | 0.8 | 0.8 | 0.8 | 0.8
single | single | MWh/MMBTUs | from EIA 923 | WDS_ST_EXISTING | BIOMASS | ELC | 0.090616 | 0.090616 | 0.090616 | 0.090616 | 0.090616 | 0.090616 | 0.090616 | 0.090616 | 0.090616 | 0.090616 | 0.090616 | 0.090616 | 0.090616 | 0.090616 | 0.090616 | 0.090616 | 0.090616 | 0.090616 | 0.090616 | 0.090616 | 0.090616 | 0.090616 | 0.090616 | 0.090616 | 0.090616 | 0.090616 | 0.090616 | 0.090616 | 0.090616 | 0.090616 | 0.090616
single | single |  | Waste Heat (Small amount of generation- Retire very early) | WH_ST_EXISTING | INPUT | ELC | bar: 2020 to 2050
single | single |  |  | WND_WT_EXISTING | WIND_ON | ELC | bar: 2020 to 2050
single | single |  | NREL ReEDS | BATT_2H_NEW | ELC | ELC | 0.85 | 0.85 | 0.85 | 0.85 | 0.85 | 0.85 | 0.85 | 0.85 | 0.85 | 0.85 | 0.85 | 0.85 | 0.85 | 0.85 | 0.85 | 0.85 | 0.85 | 0.85 | 0.85 | 0.85 | 0.85 | 0.85 | 0.85 | 0.85 | 0.85 | 0.85 | 0.85 | 0.85 | 0.85 | 0.85 | 0.85
single | single |  | NREL ReEDS | BATT_4H_NEW | ELC | ELC | 0.85 | 0.85 | 0.85 | 0.85 | 0.85 | 0.85 | 0.85 | 0.85 | 0.85 | 0.85 | 0.85 | 0.85 | 0.85 | 0.85 | 0.85 | 0.85 | 0.85 | 0.85 | 0.85 | 0.85 | 0.85 | 0.85 | 0.85 | 0.85 | 0.85 | 0.85 | 0.85 | 0.85 | 0.85 | 0.85 | 0.85
single | single |  | NREL ReEDS | BATT_6H_NEW | ELC | ELC | 0.85 | 0.85 | 0.85 | 0.85 | 0.85 | 0.85 | 0.85 | 0.85 | 0.85 | 0.85 | 0.85 | 0.85 | 0.85 | 0.85 | 0.85 | 0.85 | 0.85 | 0.85 | 0.85 | 0.85 | 0.85 | 0.85 | 0.85 | 0.85 | 0.85 | 0.85 | 0.85 | 0.85 | 0.85 | 0.85 | 0.85
single | single |  | NREL ReEDS | BATT_8H_NEW | ELC | ELC | 0.85 | 0.85 | 0.85 | 0.85 | 0.85 | 0.85 | 0.85 | 0.85 | 0.85 | 0.85 | 0.85 | 0.85 | 0.85 | 0.85 | 0.85 | 0.85 | 0.85 | 0.85 | 0.85 | 0.85 | 0.85 | 0.85 | 0.85 | 0.85 | 0.85 | 0.85 | 0.85 | 0.85 | 0.85 | 0.85 | 0.85
single | single | MWh/MMBTUs | Heat rate from EIA 923 times expected increase due to CC from Reeds (BECC_MOD and BE from ATB 22) - maybe considered as moderate development | BIOMASS_CC90_NEW | BIOMASS | ELC | 0.12225 | 0.12266 | 0.12307 | 0.12348 | 0.1239 | 0.12432 | 0.12475 | 0.12517 | 0.1256 | 0.12603 | 0.12647 | 0.12686 | 0.12726 | 0.12766 | 0.12807 | 0.12847 | 0.12888 | 0.12929 | 0.12971 | 0.13013 | 0.13055 | 0.13097 | 0.13139 | 0.13182 | 0.13225 | 0.13269 | 0.13312 | 0.13356 | 0.134 | 0.13445 | 0.1349
single | single | MWh/MMBTUs | from EIA 923- Average of All Biomass Tech in NC | BIOMASS_NEW | BIOMASS | ELC | 0.13889 | 0.13889 | 0.13889 | 0.13889 | 0.13889 | 0.13889 | 0.13889 | 0.13889 | 0.13889 | 0.13889 | 0.13889 | 0.13889 | 0.13889 | 0.13889 | 0.13889 | 0.13889 | 0.13889 | 0.13889 | 0.13889 | 0.13889 | 0.13889 | 0.13889 | 0.13889 | 0.13889 | 0.13889 | 0.13889 | 0.13889 | 0.13889 | 0.13889 | 0.13889 | 0.13889
single | Advanced | MWh/MMBTUs | from ATB 22 | COAL_95CC_NEW | COAL | ELC | 0.091408 | 0.091408 | 0.091408 | 0.091408 | 0.091408 | 0.091408 | 0.093545 | 0.095785 | 0.098039 | 0.1005 | 0.10309 | 0.10571 | 0.10858 | 0.11161 | 0.11338 | 0.11521 | 0.1171 | 0.11905 | 0.12107 | 0.12107 | 0.12107 | 0.12107 | 0.12107 | 0.12107 | 0.12107 | 0.12107 | 0.12107 | 0.12107 | 0.12107 | 0.12107 | 0.12107
single | Moderate | MWh/MMBTUs | from ATB 22 | COAL_95CC_NEW | COAL | ELC | 0.091408 | 0.091408 | 0.091408 | 0.091408 | 0.091408 | 0.091408 | 0.092507 | 0.093545 | 0.094607 | 0.095785 | 0.096899 | 0.098039 | 0.099305 | 0.1005 | 0.10121 | 0.10194 | 0.10267 | 0.10341 | 0.10417 | 0.10417 | 0.10417 | 0.10417 | 0.10417 | 0.10417 | 0.10417 | 0.10417 | 0.10417 | 0.10417 | 0.10417 | 0.10417 | 0.10417
single | Conservative | MWh/MMBTUs | from ATB 22 | COAL_95CC_NEW | COAL | ELC | 0.091408 | 0.091408 | 0.091408 | 0.091408 | 0.091408 | 0.091408 | 0.091408 | 0.091408 | 0.091408 | 0.091408 | 0.091408 | 0.091408 | 0.091408 | 0.091408 | 0.091408 | 0.091408 | 0.091408 | 0.091408 | 0.091408 | 0.091408 | 0.091408 | 0.091408 | 0.091408 | 0.091408 | 0.091408 | 0.091408 | 0.091408 | 0.091408 | 0.091408 | 0.091408 | 0.091408
single | Advanced | MWh/MMBTUs | from ATB 22 | COAL_99CC_NEW | COAL | ELC | 0.089928 | 0.089928 | 0.089928 | 0.089928 | 0.089928 | 0.089928 | 0.091996 | 0.094162 | 0.096432 | 0.098717 | 0.10121 | 0.10384 | 0.1065 | 0.10941 | 0.11111 | 0.11287 | 0.11468 | 0.11655 | 0.11848 | 0.11848 | 0.11848 | 0.11848 | 0.11848 | 0.11848 | 0.11848 | 0.11848 | 0.11848 | 0.11848 | 0.11848 | 0.11848 | 0.11848
single | Moderate | MWh/MMBTUs | from ATB 22 | COAL_99CC_NEW | COAL | ELC | 0.089928 | 0.089928 | 0.089928 | 0.089928 | 0.089928 | 0.089928 | 0.090992 | 0.091996 | 0.093023 | 0.094162 | 0.095238 | 0.096432 | 0.097561 | 0.098717 | 0.099404 | 0.1001 | 0.10081 | 0.10152 | 0.10225 | 0.10225 | 0.10225 | 0.10225 | 0.10225 | 0.10225 | 0.10225 | 0.10225 | 0.10225 | 0.10225 | 0.10225 | 0.10225 | 0.10225
single | Conservative | MWh/MMBTUs | from ATB 22 | COAL_99CC_NEW | COAL | ELC | 0.089928 | 0.089928 | 0.089928 | 0.089928 | 0.089928 | 0.089928 | 0.089928 | 0.089928 | 0.089928 | 0.089928 | 0.089928 | 0.089928 | 0.089928 | 0.089928 | 0.089928 | 0.089928 | 0.089928 | 0.089928 | 0.089928 | 0.089928 | 0.089928 | 0.089928 | 0.089928 | 0.089928 | 0.089928 | 0.089928 | 0.089928 | 0.089928 | 0.089928 | 0.089928 | 0.089928
single | Advanced | MWh/MMBTUs | from ATB 22 | COAL_NEW | COAL | ELC | 0.11779 | 0.11779 | 0.11779 | 0.11779 | 0.11779 | 0.11779 | 0.12019 | 0.12285 | 0.12547 | 0.12837 | 0.13123 | 0.13423 | 0.13755 | 0.14085 | 0.14085 | 0.14085 | 0.14085 | 0.14085 | 0.14085 | 0.14085 | 0.14085 | 0.14085 | 0.14085 | 0.14085 | 0.14085 | 0.14085 | 0.14085 | 0.14085 | 0.14085 | 0.14085 | 0.14085
single | Moderate | MWh/MMBTUs | from ATB 22 | COAL_NEW | COAL | ELC | 0.11779 | 0.11779 | 0.11779 | 0.11779 | 0.11779 | 0.11779 | 0.11905 | 0.12019 | 0.12151 | 0.12285 | 0.12407 | 0.12547 | 0.1269 | 0.12837 | 0.12837 | 0.12837 | 0.12837 | 0.12837 | 0.12837 | 0.12837 | 0.12837 | 0.12837 | 0.12837 | 0.12837 | 0.12837 | 0.12837 | 0.12837 | 0.12837 | 0.12837 | 0.12837 | 0.12837
single | Conservative | MWh/MMBTUs | from ATB 22 | COAL_NEW | COAL | ELC | 0.11779 | 0.11779 | 0.11779 | 0.11779 | 0.11779 | 0.11779 | 0.11779 | 0.11779 | 0.11779 | 0.11779 | 0.11779 | 0.11779 | 0.11779 | 0.11779 | 0.11779 | 0.11779 | 0.11779 | 0.11779 | 0.11779 | 0.11779 | 0.11779 | 0.11779 | 0.11779 | 0.11779 | 0.11779 | 0.11779 | 0.11779 | 0.11779 | 0.11779 | 0.11779 | 0.11779
single | single |  |  | PV-COMMERCIAL_NEW | SOL_COM | ELC | bar: 2020 to 2050
single | single |  |  | WIND-LAND-C8_NEW | WIND_ON | ELC | bar: 2020 to 2050
single | Advanced | MWh/MMBTUs | from ATB 22 | NG_F-FRAME_CC_95CC_NEW | NaturalGas | ELC | 0.1385 | 0.1385 | 0.1385 | 0.1385 | 0.1385 | 0.1385 | 0.14144 | 0.1443 | 0.14749 | 0.1506 | 0.15408 | 0.15773 | 0.16129 | 0.16529 | 0.17007 | 0.17544 | 0.18083 | 0.18692 | 0.19305 | 0.19305 | 0.19305 | 0.19305 | 0.19305 | 0.19305 | 0.19305 | 0.19305 | 0.19305 | 0.19305 | 0.19305 | 0.19305 | 0.19305
single | Moderate | MWh/MMBTUs | from ATB 22 | NG_F-FRAME_CC_95CC_NEW | NaturalGas | ELC | 0.1385 | 0.1385 | 0.1385 | 0.1385 | 0.1385 | 0.1385 | 0.13986 | 0.14144 | 0.14286 | 0.1443 | 0.14577 | 0.14749 | 0.14903 | 0.1506 | 0.15267 | 0.1548 | 0.15699 | 0.15898 | 0.16129 | 0.16129 | 0.16129 | 0.16129 | 0.16129 | 0.16129 | 0.16129 | 0.16129 | 0.16129 | 0.16129 | 0.16129 | 0.16129 | 0.16129
single | Conservative | MWh/MMBTUs | from ATB 22 | NG_F-FRAME_CC_95CC_NEW | NaturalGas | ELC | 0.1385 | 0.1385 | 0.1385 | 0.1385 | 0.1385 | 0.1385 | 0.1385 | 0.1385 | 0.1385 | 0.1385 | 0.1385 | 0.1385 | 0.1385 | 0.1385 | 0.1385 | 0.1385 | 0.1385 | 0.1385 | 0.1385 | 0.1385 | 0.1385 | 0.1385 | 0.1385 | 0.1385 | 0.1385 | 0.1385 | 0.1385 | 0.1385 | 0.1385 | 0.1385 | 0.1385
single | Advanced | MWh/MMBTUs | from ATB 22 | NG_F-FRAME_CC_97CC_NEW | NaturalGas | ELC | 0.13774 | 0.13774 | 0.13774 | 0.13774 | 0.13774 | 0.13774 | 0.14065 | 0.14347 | 0.14663 | 0.1497 | 0.15314 | 0.15674 | 0.16026 | 0.1642 | 0.1692 | 0.17452 | 0.18051 | 0.18657 | 0.19305 | 0.19305 | 0.19305 | 0.19305 | 0.19305 | 0.19305 | 0.19305 | 0.19305 | 0.19305 | 0.19305 | 0.19305 | 0.19305 | 0.19305
single | Moderate | MWh/MMBTUs | from ATB 22 | NG_F-FRAME_CC_97CC_NEW | NaturalGas | ELC | 0.13774 | 0.13774 | 0.13774 | 0.13774 | 0.13774 | 0.13774 | 0.13908 | 0.14065 | 0.14205 | 0.14347 | 0.14514 | 0.14663 | 0.14815 | 0.1497 | 0.15198 | 0.15408 | 0.15625 | 0.15848 | 0.16077 | 0.16077 | 0.16077 | 0.16077 | 0.16077 | 0.16077 | 0.16077 | 0.16077 | 0.16077 | 0.16077 | 0.16077 | 0.16077 | 0.16077
single | Conservative | MWh/MMBTUs | from ATB 22 | NG_F-FRAME_CC_97CC_NEW | NaturalGas | ELC | 0.13774 | 0.13774 | 0.13774 | 0.13774 | 0.13774 | 0.13774 | 0.13774 | 0.13774 | 0.13774 | 0.13774 | 0.13774 | 0.13774 | 0.13774 | 0.13774 | 0.13774 | 0.13774 | 0.13774 | 0.13774 | 0.13774 | 0.13774 | 0.13774 | 0.13774 | 0.13774 | 0.13774 | 0.13774 | 0.13774 | 0.13774 | 0.13774 | 0.13774 | 0.13774 | 0.13774
single | Advanced | MWh/MMBTUs | from ATB 22 | NG_F-FRAME_CC_NEW | NaturalGas | ELC | 0.15723 | 0.15723 | 0.15723 | 0.15723 | 0.15723 | 0.15723 | 0.15723 | 0.15723 | 0.15723 | 0.15723 | 0.15723 | 0.15723 | 0.15723 | 0.15723 | 0.15723 | 0.15723 | 0.15723 | 0.15723 | 0.15723 | 0.15723 | 0.15723 | 0.15723 | 0.15723 | 0.15723 | 0.15723 | 0.15723 | 0.15723 | 0.15723 | 0.15723 | 0.15723 | 0.15723
single | Moderate | MWh/MMBTUs | from ATB 22 | NG_F-FRAME_CC_NEW | NaturalGas | ELC | 0.15723 | 0.15723 | 0.15723 | 0.15723 | 0.15723 | 0.15723 | 0.15723 | 0.15723 | 0.15723 | 0.15723 | 0.15723 | 0.15723 | 0.15723 | 0.15723 | 0.15723 | 0.15723 | 0.15723 | 0.15723 | 0.15723 | 0.15723 | 0.15723 | 0.15723 | 0.15723 | 0.15723 | 0.15723 | 0.15723 | 0.15723 | 0.15723 | 0.15723 | 0.15723 | 0.15723
single | Conservative | MWh/MMBTUs | from ATB 22 | NG_F-FRAME_CC_NEW | NaturalGas | ELC | 0.15723 | 0.15723 | 0.15723 | 0.15723 | 0.15723 | 0.15723 | 0.15723 | 0.15723 | 0.15723 | 0.15723 | 0.15723 | 0.15723 | 0.15723 | 0.15723 | 0.15723 | 0.15723 | 0.15723 | 0.15723 | 0.15723 | 0.15723 | 0.15723 | 0.15723 | 0.15723 | 0.15723 | 0.15723 | 0.15723 | 0.15723 | 0.15723 | 0.15723 | 0.15723 | 0.15723
single | Advanced | MWh/MMBTUs | from ATB 22 | NG_F-FRAME_CT_NEW | NaturalGas | ELC | 0.10288 | 0.10288 | 0.10288 | 0.10288 | 0.10288 | 0.10288 | 0.10288 | 0.10288 | 0.10288 | 0.10288 | 0.10288 | 0.10288 | 0.10288 | 0.10288 | 0.10288 | 0.10288 | 0.10288 | 0.10288 | 0.10288 | 0.10288 | 0.10288 | 0.10288 | 0.10288 | 0.10288 | 0.10288 | 0.10288 | 0.10288 | 0.10288 | 0.10288 | 0.10288 | 0.10288
single | Moderate | MWh/MMBTUs | from ATB 22 | NG_F-FRAME_CT_NEW | NaturalGas | ELC | 0.10288 | 0.10288 | 0.10288 | 0.10288 | 0.10288 | 0.10288 | 0.10288 | 0.10288 | 0.10288 | 0.10288 | 0.10288 | 0.10288 | 0.10288 | 0.10288 | 0.10288 | 0.10288 | 0.10288 | 0.10288 | 0.10288 | 0.10288 | 0.10288 | 0.10288 | 0.10288 | 0.10288 | 0.10288 | 0.10288 | 0.10288 | 0.10288 | 0.10288 | 0.10288 | 0.10288
single | Conservative | MWh/MMBTUs | from ATB 22 | NG_F-FRAME_CT_NEW | NaturalGas | ELC | 0.10288 | 0.10288 | 0.10288 | 0.10288 | 0.10288 | 0.10288 | 0.10288 | 0.10288 | 0.10288 | 0.10288 | 0.10288 | 0.10288 | 0.10288 | 0.10288 | 0.10288 | 0.10288 | 0.10288 | 0.10288 | 0.10288 | 0.10288 | 0.10288 | 0.10288 | 0.10288 | 0.10288 | 0.10288 | 0.10288 | 0.10288 | 0.10288 | 0.10288 | 0.10288 | 0.10288
single | Advanced | MWh/MMBTUs | from ATB 22 | NG_H-FRAME_CC_95CC_NEW | NaturalGas | ELC | 0.14265 | 0.14265 | 0.14265 | 0.14265 | 0.14265 | 0.14265 | 0.14514 | 0.14771 | 0.15038 | 0.15314 | 0.15601 | 0.15898 | 0.16207 | 0.16529 | 0.17036 | 0.17544 | 0.18083 | 0.18692 | 0.19305 | 0.19305 | 0.19305 | 0.19305 | 0.19305 | 0.19305 | 0.19305 | 0.19305 | 0.19305 | 0.19305 | 0.19305 | 0.19305 | 0.19305
single | Moderate | MWh/MMBTUs | from ATB 22 | NG_H-FRAME_CC_95CC_NEW | NaturalGas | ELC | 0.14265 | 0.14265 | 0.14265 | 0.14265 | 0.14265 | 0.14265 | 0.14388 | 0.14514 | 0.14641 | 0.14771 | 0.14903 | 0.15038 | 0.15175 | 0.15314 | 0.15528 | 0.15748 | 0.15949 | 0.16181 | 0.1642 | 0.1642 | 0.1642 | 0.1642 | 0.1642 | 0.1642 | 0.1642 | 0.1642 | 0.1642 | 0.1642 | 0.1642 | 0.1642 | 0.1642
single | Conservative | MWh/MMBTUs | from ATB 22 | NG_H-FRAME_CC_95CC_NEW | NaturalGas | ELC | 0.14265 | 0.14265 | 0.14265 | 0.14265 | 0.14265 | 0.14265 | 0.14265 | 0.14265 | 0.14265 | 0.14265 | 0.14265 | 0.14265 | 0.14265 | 0.14265 | 0.14265 | 0.14265 | 0.14265 | 0.14265 | 0.14265 | 0.14265 | 0.14265 | 0.14265 | 0.14265 | 0.14265 | 0.14265 | 0.14265 | 0.14265 | 0.14265 | 0.14265 | 0.14265 | 0.14265
single | Advanced | MWh/MMBTUs | from ATB 22 | NG_H-FRAME_CC_97CC_NEW | NaturalGas | ELC | 0.14184 | 0.14184 | 0.14184 | 0.14184 | 0.14184 | 0.14184 | 0.1443 | 0.14684 | 0.14948 | 0.15221 | 0.15504 | 0.15798 | 0.16103 | 0.1642 | 0.1692 | 0.17483 | 0.18051 | 0.18657 | 0.19305 | 0.19305 | 0.19305 | 0.19305 | 0.19305 | 0.19305 | 0.19305 | 0.19305 | 0.19305 | 0.19305 | 0.19305 | 0.19305 | 0.19305
single | Moderate | MWh/MMBTUs | from ATB 22 | NG_H-FRAME_CC_97CC_NEW | NaturalGas | ELC | 0.14184 | 0.14184 | 0.14184 | 0.14184 | 0.14184 | 0.14184 | 0.14306 | 0.1443 | 0.14556 | 0.14684 | 0.14815 | 0.14948 | 0.15083 | 0.15221 | 0.15432 | 0.15674 | 0.15898 | 0.16129 | 0.16367 | 0.16367 | 0.16367 | 0.16367 | 0.16367 | 0.16367 | 0.16367 | 0.16367 | 0.16367 | 0.16367 | 0.16367 | 0.16367 | 0.16367
single | Conservative | MWh/MMBTUs | from ATB 22 | NG_H-FRAME_CC_97CC_NEW | NaturalGas | ELC | 0.14184 | 0.14184 | 0.14184 | 0.14184 | 0.14184 | 0.14184 | 0.14184 | 0.14184 | 0.14184 | 0.14184 | 0.14184 | 0.14184 | 0.14184 | 0.14184 | 0.14184 | 0.14184 | 0.14184 | 0.14184 | 0.14184 | 0.14184 | 0.14184 | 0.14184 | 0.14184 | 0.14184 | 0.14184 | 0.14184 | 0.14184 | 0.14184 | 0.14184 | 0.14184 | 0.14184
single | Advanced | MWh/MMBTUs | from ATB 22 | NG_H-FRAME_CC_NEW | NaturalGas | ELC | 0.16129 | 0.16129 | 0.16129 | 0.16129 | 0.16129 | 0.16129 | 0.16129 | 0.16129 | 0.16129 | 0.16129 | 0.16129 | 0.16129 | 0.16129 | 0.16129 | 0.16129 | 0.16129 | 0.16129 | 0.16129 | 0.16129 | 0.16129 | 0.16129 | 0.16129 | 0.16129 | 0.16129 | 0.16129 | 0.16129 | 0.16129 | 0.16129 | 0.16129 | 0.16129 | 0.16129
single | Moderate | MWh/MMBTUs | from ATB 22 | NG_H-FRAME_CC_NEW | NaturalGas | ELC | 0.16129 | 0.16129 | 0.16129 | 0.16129 | 0.16129 | 0.16129 | 0.16129 | 0.16129 | 0.16129 | 0.16129 | 0.16129 | 0.16129 | 0.16129 | 0.16129 | 0.16129 | 0.16129 | 0.16129 | 0.16129 | 0.16129 | 0.16129 | 0.16129 | 0.16129 | 0.16129 | 0.16129 | 0.16129 | 0.16129 | 0.16129 | 0.16129 | 0.16129 | 0.16129 | 0.16129
single | Conservative | MWh/MMBTUs | from ATB 22 | NG_H-FRAME_CC_NEW | NaturalGas | ELC | 0.16129 | 0.16129 | 0.16129 | 0.16129 | 0.16129 | 0.16129 | 0.16129 | 0.16129 | 0.16129 | 0.16129 | 0.16129 | 0.16129 | 0.16129 | 0.16129 | 0.16129 | 0.16129 | 0.16129 | 0.16129 | 0.16129 | 0.16129 | 0.16129 | 0.16129 | 0.16129 | 0.16129 | 0.16129 | 0.16129 | 0.16129 | 0.16129 | 0.16129 | 0.16129 | 0.16129
single | single |  |  | NUCLEAR-AP1000_NEW | NUC | ELC | 0.095785 | 0.095785 | 0.095785 | 0.095785 | 0.095785 | 0.095785 | 0.095785 | 0.095785 | 0.095785 | 0.095785 | 0.095785 | 0.095785 | 0.095785 | 0.095785 | 0.095785 | 0.095785 | 0.095785 | 0.095785 | 0.095785 | 0.095785 | 0.095785 | 0.095785 | 0.095785 | 0.095785 | 0.095785 | 0.095785 | 0.095785 | 0.095785 | 0.095785 | 0.095785 | 0.095785
single | single | MWh/MMBTUs |  | NUCLEAR-SMR_NEW | NUC | ELC | 0.095785 | 0.095785 | 0.095785 | 0.095785 | 0.095785 | 0.095785 | 0.095785 | 0.095785 | 0.095785 | 0.095785 | 0.095785 | 0.095785 | 0.095785 | 0.095785 | 0.095785 | 0.095785 | 0.095785 | 0.095785 | 0.095785 | 0.095785 | 0.095785 | 0.095785 | 0.095785 | 0.095785 | 0.095785 | 0.095785 | 0.095785 | 0.095785 | 0.095785 | 0.095785 | 0.095785
single | single |  |  | WIND-OFFSHORE-C6_NEW | WIND_OF | ELC | bar: 2020 to 2050
single | single |  |  | PV-RESIDENTIAL_NEW | SOL_RES | ELC | bar: 2020 to 2050
single | single |  |  | PV-UTILITY_NEW | SOL_UT | ELC | bar: 2020 to 2050
single | single |  |  | WAT_HY_NEW | WATER | ELC | bar: 2020 to 2050
single | single |  | NREL ReEDS | WAT_PS_NEW | ELC | ELC | 0.8 | 0.8 | 0.8 | 0.8 | 0.8 | 0.8 | 0.8 | 0.8 | 0.8 | 0.8 | 0.8 | 0.8 | 0.8 | 0.8 | 0.8 | 0.8 | 0.8 | 0.8 | 0.8 | 0.8 | 0.8 | 0.8 | 0.8 | 0.8 | 0.8 | 0.8 | 0.8 | 0.8 | 0.8 | 0.8 | 0.8
single | single | kt/kt | for each kt of co2_stored I consume 1tk of carbon captured | CO2_STORAGE | co2_stored | co2_stored | bar: 2020 to 2050
single | single |  | from EIA 5.2% T%D loss, from duke distribution losses 1.53x transmission | DISTRIBUTION | Trans_A | ELCDMD | 0.9696 | 0.9696 | 0.9696 | 0.9696 | 0.9696 | 0.9696 | 0.9696 | 0.9696 | 0.9696 | 0.9696 | 0.9696 | 0.9696 | 0.9696 | 0.9696 | 0.9696 | 0.9696 | 0.9696 | 0.9696 | 0.9696 | 0.9696 | 0.9696 | 0.9696 | 0.9696 | 0.9696 | 0.9696 | 0.9696 | 0.9696 | 0.9696 | 0.9696 | 0.9696 | 0.9696
single | single |  | Used just to control fuel cost | FT_BIOMASS | INPUT | BIOMASS | bar: 2020 to 2050
single | single |  | Used just to control fuel cost | FT_COAL | INPUT | COAL | bar: 2020 to 2050
single | single |  | Used just to control fuel cost | FT_NG | INPUT | NaturalGas | bar: 2020 to 2050
single | single |  | Used just to control fuel cost | FT_NUCLEAR | INPUT | NUC | bar: 2020 to 2050
single | single |  | Used just to control fuel cost | FT_PETROLEUM | INPUT | PETROL | bar: 2020 to 2050
R1-R2 | single |  | Lets assume no loss for the inter regional transmission as those may be hard to estimate. Risk double counting | TRANSMISSION_INTERREGIONAL | Trans_A | ELC | bar: 2020 to 2050
R1-R3 | single |  | Lets assume no loss for the inter regional transmission as those may be hard to estimate. Risk double counting | TRANSMISSION_INTERREGIONAL | Trans_A | ELC | bar: 2020 to 2050
R3-R2 | single |  | Lets assume no loss for the inter regional transmission as those may be hard to estimate. Risk double counting | TRANSMISSION_INTERREGIONAL | Trans_A | ELC | bar: 2020 to 2050
single | single |  | from EIA NC Average Statistics 4.96% TD loss. From duke 40% of the losses on the transmission and 60 on the distribution | TRANSMISSION_REGIONAL | ELC | Trans_A | 0.9802 | 0.9802 | 0.9802 | 0.9802 | 0.9802 | 0.9802 | 0.9802 | 0.9802 | 0.9802 | 0.9802 | 0.9802 | 0.9802 | 0.9802 | 0.9802 | 0.9802 | 0.9802 | 0.9802 | 0.9802 | 0.9802 | 0.9802 | 0.9802 | 0.9802 | 0.9802 | 0.9802 | 0.9802 | 0.9802 | 0.9802 | 0.9802 | 0.9802 | 0.9802 | 0.9802

## EmissionActivity
tech | emission_comm | units | emission_act | notes
AB_ST_EXISTING | co2_at | lbs/MMBtu | 0
BIT_ST_EXISTING | co2_at | lbs/MMBtu | 214.1265 | Data from NC Average Energy Statistcs from EIA 2021 and EIA 923- check Emission_calculations
BLQ_ST_EXISTING | co2_at | lbs/MMBtu | 0
DFO_CC_EXISTING | co2_at | lbs/MMBtu | 229.794 | Data from NC Average Energy Statistcs from EIA 2021 and EIA 923- check Emission_calculations
DFO_GT_EXISTING | co2_at | lbs/MMBtu | 229.794 | Data from NC Average Energy Statistcs from EIA 2021 and EIA 923- check Emission_calculations
DFO_IC_EXISTING | co2_at | lbs/MMBtu | 229.794 | Data from NC Average Energy Statistcs from EIA 2021 and EIA 923- check Emission_calculations
LFG_GT_EXISTING | co2_at | lbs/MMBtu | 0
LFG_IC_EXISTING | co2_at | lbs/MMBtu | 0
NG_CC_EXISTING | co2_at | lbs/MMBtu | 119.4176 | Data from NC Average Energy Statistcs from EIA 2021 and EIA 923- check Emission_calculations
NG_GT_EXISTING | co2_at | lbs/MMBtu | 119.4176 | Data from NC Average Energy Statistcs from EIA 2021 and EIA 923- check Emission_calculations
NG_ST_EXISTING | co2_at | lbs/MMBtu | 119.4176 | Data from NC Average Energy Statistcs from EIA 2021 and EIA 923- check Emission_calculations
OBG_IC_EXISTING | co2_at | lbs/MMBtu | 0
WDS_ST_EXISTING | co2_at | lbs/MMBtu | 0
WH_ST_EXISTING | co2_at | lbs/MMBtu | 0
BIOMASS_CC90_NEW | co2_at | lbs/MMBtu | -171.73 | Assume lb/MMBTU of Landfill, waste and wood -Virginia Department of Environmental Quality https://www.pfpi.net/wp-content/uploads/2018/04/PFPIetal.CapandTradeComments4.9.2018.pdf
BIOMASS_CC90_NEW | co2_capu | lbs/MMBtu | -171.73 | Assume lb/MMBTU of Landfill, waste and wood -Virginia Department of Environmental Quality https://www.pfpi.net/wp-content/uploads/2018/04/PFPIetal.CapandTradeComments4.9.2018.pdf
BIOMASS_NEW | co2_at | lbs/MMBtu | 0
COAL_95CC_NEW | co2_at | lbs/MMBtu | 10.116 | data from ATB22
COAL_95CC_NEW | co2_capu | lbs/MMBtu | 192.204 | data from ATB22
COAL_99CC_NEW | co2_at | lbs/MMBtu | 2.0232 | data from ATB22
COAL_99CC_NEW | co2_capu | lbs/MMBtu | 200.2968 | data from ATB22
COAL_NEW | co2_at | lbs/MMBtu | 202.32 | data from ATB22
NG_F-FRAME_CC_95CC_NEW | co2_at | lbs/MMBtu | 5.93 | data from ATB22
NG_F-FRAME_CC_95CC_NEW | co2_capu | lbs/MMBtu | 112.67 | data from ATB22
NG_F-FRAME_CC_97CC_NEW | co2_at | lbs/MMBtu | 3.558 | data from ATB22
NG_F-FRAME_CC_97CC_NEW | co2_capu | lbs/MMBtu | 115.042 | data from ATB22
NG_F-FRAME_CC_NEW | co2_at | lbs/MMBtu | 118.62 | data from ATB22
NG_F-FRAME_CT_NEW | co2_at | lbs/MMBtu | 118.6 | data from ATB22
NG_H-FRAME_CC_95CC_NEW | co2_at | lbs/MMBtu | 5.93 | data from ATB22
NG_H-FRAME_CC_95CC_NEW | co2_capu | lbs/MMBtu | 112.67 | data from ATB22
NG_H-FRAME_CC_97CC_NEW | co2_at | lbs/MMBtu | 3.558 | data from ATB22
NG_H-FRAME_CC_97CC_NEW | co2_capu | lbs/MMBtu | 115.042 | data from ATB22
NG_H-FRAME_CC_NEW | co2_at | lbs/MMBtu | 118.62 | data from ATB22
CO2_STORAGE | co2_capu | kt/kt | -1 | Convert Co2 capture to CO2 stored, to accunt for transportation and storage cost

## Emissions_Calculations
Obs | Data from NC Average Energy Statistcs from EIA 2021 and EIA 923
NC Average Statistics From
Resource Used | Generation 2021 [MWh]
Coal | 20404638
Natural gas - CC | 35608740
Natural gas - GT | 4263628
Natural gas - ST | 7572266
Other biomass | 557186
Petroleum - GT | 110398
Petroleum - IC | 5710
Petroleum - OTH | 18396
Petroleum - ST | 60238
Wood | 1465316
NC Average Statistics From- Table 7 Emissions
Commodity | SO2 (short tons) | Nox (short tons) | CO2 (thousand metric tons)
Coal | 13990 | 17679 | 20590
NG | 80 | 16009 | 20349
Petroleum | 302 | 464 | 227
Commodity | SO2 (short tons) | Nox (short tons) | CO2 (lb)
Coal | 13990 | 17679 | 45393125800
NG | 80 | 16009 | 44861812380
Petroleum | 302 | 464 | 500448740
| NC Average Statistics From | Match EIA 923 Table | NC Average Statistics From | EIA 923
Commodity | Generation MWh | Generation MWh | CO2 lb | MMBTUs | lb/MWh | lb/MMBTUs
Coal | 20404638 | 20404638.317 | 45393125800 | 211992050 | 2224.6474 | 214.1265
NG | 47444634 | 47444633.647 | 44861812380 | 375671555 | 945.5614 | 119.4176
Petroleum | 194742 | 194178.685 | 500448740 | 2177815 | 2577.2589 | 229.794
EIA 923 Filtered for NC-2021
Plant Id | Plant State | Reported Prime Mover | Reported Fuel Type Code | AER Fuel Type Code | Balancing Authority Code | Elec Fuel Consumption MMBtu | Net Generation (Megawatthours) | YEAR
6038 | NC | ST | NUC | NUC | DUK | 108058503 | 10361236 | 2021
6038 | NC | ST | NUC | NUC | DUK | 96999908 | 9300878 | 2021
6014 | NC | ST | NUC | NUC | CPLE | 83505085 | 8006921 | 2021
6015 | NC | ST | NUC | NUC | CPLE | 83294540 | 7986733 | 2021
6014 | NC | ST | NUC | NUC | CPLE | 77821405 | 7461939 | 2021
8042 | NC | ST | BIT | COL | DUK | 56474860 | 5856948.1 | 2021
2712 | NC | ST | BIT | COL | CPLE | 61784183 | 5497882 | 2021
2727 | NC | ST | BIT | COL | DUK | 53571305 | 5334228.2 | 2021
7805 | NC | CT | NG | NG | CPLE | 48539425 | 4299795.9 | 2021
58215 | NC | CT | NG | NG | DUK | 32578711 | 3308458.4 | 2021
8042 | NC | ST | NG | NG | DUK | 32091883 | 3153067.9 | 2021
2720 | NC | CT | NG | NG | DUK | 28967890 | 2721299 | 2021
2721 | NC | ST | NG | NG | DUK | 26229187 | 2667068.3 | 2021
7805 | NC | CA | NG | NG | CPLE | 1166863 | 2644991.1 | 2021
58697 | NC | CT | NG | NG | CPLE | 29808469 | 2604532.8 | 2021
7826 | NC | CT | NG | NG | DUK | 26630560 | 2521908 | 2021
2723 | NC | CT | NG | NG | DUK | 26488616 | 2490516 | 2021
2706 | NC | CT | NG | NG | CPLE | 23830373 | 2379216.4 | 2021
58215 | NC | CA | NG | NG | DUK | 7627595 | 2167085.4 | 2021
2721 | NC | ST | BIT | COL | DUK | 20174220 | 2074958.5 | 2021
2720 | NC | CA | NG | NG | DUK | 3016358 | 1814076 | 2021
59325 | NC | CT | NG | NG | DUK | 15394101 | 1715091 | 2021
2723 | NC | CA | NG | NG | DUK | 2820778 | 1682928 | 2021
2727 | NC | ST | NG | NG | DUK | 15680659 | 1557718.5 | 2021
58697 | NC | CA | NG | NG | CPLE | 0 | 1541806.5 | 2021
7826 | NC | CA | NG | NG | DUK | 0 | 1360271 | 2021
2779 | NC | HY | WAT | HYC | TVA | 11748104 | 1328370 | 2021
7805 | NC | GT | NG | NG | CPLE | 14783592 | 1304195.5 | 2021
6250 | NC | ST | BIT | COL | CPLE | 16505265 | 1292017.3 | 2021
2706 | NC | CA | NG | NG | CPLE | 0 | 1209012.9 | 2021
59325 | NC | CA | NG | NG | DUK | 4109409 | 1149479 | 2021
57029 | NC | GT | NG | NG | DUK | 9524599 | 903513.87 | 2021
55116 | NC | GT | NG | NG | DUK | 7998329 | 713112.83 | 2021
54899 | NC | HY | WAT | HYC | TVA | 5604877 | 633749 | 2021
59968 | NC | WT | WND | WND | PJM | 4467670 | 505164 | 2021
7826 | NC | GT | NG | NG | DUK | 5369466 | 500090.48 | 2021
54894 | NC | HY | WAT | HYC | YAD | 4153548 | 469646 | 2021
2715 | NC | HY | WAT | HYC | CPLE | 3391444 | 383474 | 2021
2780 | NC | HY | WAT | HYC | TVA | 3381558 | 382356 | 2021
54656 | NC | ST | BLQ | WWW | CPLE | 2076138 | 345744.81 | 2021
2758 | NC | HY | WAT | HYC | PJM | 2515669 | 284449 | 2021
2756 | NC | HY | WAT | HYC | PJM | 2455105 | 277538 | 2021
7538 | NC | GT | NG | NG | CPLE | 2879234 | 248311.6 | 2021
50509 | NC | ST | WH | OTH | CPLE | 2096913 | 237100 | 2021
62798 | NC | PV | SUN | SUN | PJM | 2057963 | 232696 | 2021
10525 | NC | ST | WDS | WWW | CPLE | 3637837 | 221460.79 | 2021
2747 | NC | HY | WAT | HYC | DUK | 1887311 | 213400 | 2021
64169 | NC | PV | SUN | SUN | PJM | 1840466 | 208103 | 2021
62340 | NC | PV | SUN | SUN | PJM | 1754012 | 198328 | 2021
50188 | NC | ST | BLQ | WWW | CPLE | 934519 | 191345.98 | 2021
2714 | NC | HY | WAT | HYC | CPLE | 1664061 | 188157 | 2021
50189 | NC | ST | BLQ | WWW | PJM | 888141 | 186699.02 | 2021
2722 | NC | HY | WAT | HYC | DUK | 1585738 | 179301 | 2021
54898 | NC | HY | WAT | HYC | TVA | 1575256 | 178116 | 2021
63076 | NC | PV | SUN | SUN | PJM | 1556801 | 176029 | 2021
64144 | NC | PV | SUN | SUN | PJM | 1514544 | 171251 | 2021
62544 | NC | PV | SUN | SUN | PJM | 1481246 | 167486 | 2021
2718 | NC | ST | BIT | COL | DUK | 2392989 | 163751.06 | 2021
60030 | NC | PV | SUN | SUN | PJM | 1444535 | 163335 | 2021
2706 | NC | GT | NG | NG | CPLE | 1810441 | 161144.02 | 2021
99999 | NC | PV | SUN | SUN | State-Fuel Level Increment | 1399874 | 158287.85 | 2021
59944 | NC | PV | SUN | SUN | PJM | 1352247 | 152900 | 2021
59671 | NC | PV | SUN | SUN | DUK | 1339440 | 151452 | 2021
61011 | NC | PV | SUN | SUN | PJM | 1307328 | 147821 | 2021
62678 | NC | PV | SUN | SUN | DUK | 1285423 | 145344 | 2021
60380 | NC | PV | SUN | SUN | DUK | 1283344 | 145109 | 2021
59665 | NC | PV | SUN | SUN | DUK | 1279303 | 144652 | 2021
50244 | NC | ST | BLQ | WWW | CPLE | 793880 | 144257.41 | 2021
61610 | NC | PV | SUN | SUN | DUK | 1259482 | 142411 | 2021
54896 | NC | HY | WAT | HYC | YAD | 1246430 | 140935 | 2021
60539 | NC | PV | SUN | SUN | DUK | 1241627 | 140392 | 2021
50189 | NC | ST | WDS | WWW | PJM | 666608 | 140130.02 | 2021
54895 | NC | HY | WAT | HYC | YAD | 1217677 | 137684 | 2021
59589 | NC | PV | SUN | SUN | DUK | 1213972 | 137265 | 2021
61813 | NC | PV | SUN | SUN | PJM | 1189271 | 134472 | 2021
2728 | NC | HY | WAT | HYC | DUK | 1124532 | 127152 | 2021
50254 | NC | ST | BLQ | WWW | PJM | 576900 | 124421.9 | 2021
56292 | NC | GT | NG | NG | CPLE | 1259110 | 116313 | 2021
2729 | NC | HY | WAT | HYC | DUK | 1027904 | 116226 | 2021
58848 | NC | PV | SUN | SUN | CPLE | 1023409 | 115718 | 2021
56249 | NC | GT | NG | NG | CPLE | 1341608 | 114426.18 | 2021
2726 | NC | HY | WAT | HYC | DUK | 990609 | 112009 | 2021
60611 | NC | PV | SUN | SUN | PJM | 982482 | 111090 | 2021
54897 | NC | HY | WAT | HYC | YAD | 940931 | 106392 | 2021
2707 | NC | HY | WAT | HYC | CPLE | 932857 | 105479 | 2021
61512 | NC | PV | SUN | SUN | CPLE | 932627 | 105453 | 2021
60623 | NC | PV | SUN | SUN | DUK | 921049 | 104144 | 2021
60383 | NC | PV | SUN | SUN | DUK | 918440 | 103849 | 2021
50244 | NC | ST | BIT | COL | CPLE | 569810 | 103541.29 | 2021
61693 | NC | PV | SUN | SUN | CPLE | 904416 | 102263 | 2021
62668 | NC | PV | SUN | SUN | DUK | 901733 | 101960 | 2021
61561 | NC | PV | SUN | SUN | CPLE | 895959 | 101307 | 2021
59669 | NC | PV | SUN | SUN | DUK | 891696 | 100825 | 2021
60624 | NC | PV | SUN | SUN | DUK | 837598 | 94708 | 2021
10525 | NC | ST | OBS | ORW | CPLE | 1509523 | 92722.211 | 2021
2750 | NC | HY | WAT | HYC | DUK | 771435 | 87227 | 2021
59778 | NC | PV | SUN | SUN | DUK | 743346 | 84051 | 2021
61676 | NC | GT | NG | NG | CPLE | 964009 | 80302.371 | 2021
59164 | NC | PV | SUN | SUN | CPLE | 693679 | 78435 | 2021
59678 | NC | PV | SUN | SUN | DUK | 659276 | 74545 | 2021
2730 | NC | HY | WAT | HYC | DUK | 653740 | 73919 | 2021
59666 | NC | PV | SUN | SUN | DUK | 616259 | 69681 | 2021
60149 | NC | PV | SUN | SUN | DUK | 602694 | 68147 | 2021
60540 | NC | PV | SUN | SUN | DUK | 570563 | 64514 | 2021
59688 | NC | IC | LFG | MLG | CPLE | 722598 | 58050.064 | 2021
2719 | NC | HY | WAT | HYC | DUK | 498112 | 56322 | 2021
50244 | NC | ST | NG | NG | CPLE | 303858 | 55214.469 | 2021
58264 | NC | FC | LFG | MLG | DUK | 444152 | 54773 | 2021
63842 | NC | PV | SUN | SUN | CPLE | 451486 | 51050 | 2021
54656 | NC | ST | NG | NG | CPLE | 305578 | 50888.718 | 2021
57896 | NC | GT | LFG | MLG | DUK | 822741 | 50673 | 2021
2778 | NC | HY | WAT | HYC | TVA | 443793 | 50180 | 2021
58526 | NC | IC | LFG | MLG | CPLE | 549567 | 49642 | 2021
62594 | NC | PV | SUN | SUN | DUK | 395549 | 44725 | 2021
59527 | NC | PV | SUN | SUN | PJM | 384192 | 43441 | 2021
60001 | NC | PV | SUN | SUN | DUK | 379726 | 42936 | 2021
61675 | NC | GT | NG | NG | CPLE | 509579 | 42835.705 | 2021
59530 | NC | PV | SUN | SUN | PJM | 377143 | 42644 | 2021
59951 | NC | PV | SUN | SUN | PJM | 366699 | 41463 | 2021
59117 | NC | PV | SUN | SUN | DUK | 361853 | 40915 | 2021
61778 | NC | PV | SUN | SUN | PJM | 356881 | 40353 | 2021
62669 | NC | PV | SUN | SUN | DUK | 352010 | 39802 | 2021
57994 | NC | PV | SUN | SUN | DUK | 348154 | 39366 | 2021
2706 | NC | GT | DFO | DFO | CPLE | 428362 | 39286.981 | 2021
59155 | NC | PV | SUN | SUN | PJM | 346817 | 39215 | 2021
58649 | NC | PV | SUN | SUN | DUK | 342015 | 38672 | 2021
58844 | NC | PV | SUN | SUN | PJM | 333349 | 37692 | 2021
58701 | NC | PV | SUN | SUN | DUK | 332542 | 37601 | 2021
58943 | NC | PV | SUN | SUN | PJM | 321709 | 36376 | 2021
58792 | NC | PV | SUN | SUN | DUK | 320612 | 36252 | 2021
60637 | NC | PV | SUN | SUN | PJM | 318384 | 36000 | 2021
59996 | NC | PV | SUN | SUN | DUK | 312785 | 35367 | 2021
59474 | NC | PV | SUN | SUN | DUK | 312442 | 35328 | 2021
99999 | NC | GT | NG | NG | State-Fuel Level Increment | 321591 | 34740.363 | 2021
59513 | NC | PV | SUN | SUN | PJM | 305153 | 34504 | 2021
50254 | NC | ST | BIT | COL | PJM | 158861 | 34262.088 | 2021
58623 | NC | PV | SUN | SUN | CPLE | 301299 | 34068 | 2021
59153 | NC | PV | SUN | SUN | PJM | 300776 | 34009 | 2021
2741 | NC | HY | WAT | HYC | DUK | 289482 | 32732 | 2021
60998 | NC | PV | SUN | SUN | PJM | 289189 | 32699 | 2021
60638 | NC | PV | SUN | SUN | PJM | 286874 | 32437 | 2021
60422 | NC | PV | SUN | SUN | PJM | 273173 | 30888 | 2021
58697 | NC | GT | NG | NG | CPLE | 295314 | 29011.117 | 2021
54276 | NC | ST | BIT | COL | DUK | 174201 | 28983.471 | 2021
59518 | NC | PV | SUN | SUN | PJM | 255779 | 28921 | 2021
59887 | NC | PV | SUN | SUN | CPLE | 251594 | 28448 | 2021
60510 | NC | PV | SUN | SUN | PJM | 251495 | 28437 | 2021
60787 | NC | PV | SUN | SUN | PJM | 250641 | 28340 | 2021
59548 | NC | PV | SUN | SUN | PJM | 244909 | 27692 | 2021
10379 | NC | ST | WDS | WWW | CPLE | 416500 | 27561.54 | 2021
10378 | NC | ST | WDS | WWW | CPLE | 160196 | 27504.767 | 2021
59516 | NC | PV | SUN | SUN | PJM | 241609 | 27319 | 2021
54618 | NC | ST | WDS | WWW | DUK | 194714 | 27299.45 | 2021
59570 | NC | PV | SUN | SUN | DUK | 240284 | 27169 | 2021
58865 | NC | IC | LFG | MLG | DUK | 109155 | 26559 | 2021
59526 | NC | PV | SUN | SUN | PJM | 233207 | 26369 | 2021
56962 | NC | IC | LFG | MLG | DUK | 277771 | 25995 | 2021
54276 | NC | ST | NG | NG | DUK | 159078 | 25282.529 | 2021
54984 | NC | GT | LFG | MLG | DUK | 411836 | 24513 | 2021
62951 | NC | PV | SUN | SUN | PJM | 216041 | 24428 | 2021
2749 | NC | HY | WAT | HYC | DUK | 212884 | 24071 | 2021
7538 | NC | GT | DFO | DFO | CPLE | 273955 | 23626.403 | 2021
10378 | NC | ST | TDF | OTH | CPLE | 137357 | 23590.058 | 2021
50188 | NC | ST | NG | NG | CPLE | 113971 | 23335.683 | 2021
61758 | NC | IC | LFG | MLG | DUK | 265020 | 22826 | 2021
50189 | NC | ST | NG | NG | PJM | 108558 | 22820.664 | 2021
2736 | NC | HY | WAT | HYC | DUK | 192817 | 21802 | 2021
2712 | NC | ST | DFO | DFO | CPLE | 248428 | 21250.002 | 2021
10379 | NC | ST | TDF | OTH | CPLE | 318443 | 21063.842 | 2021
55599 | NC | GT | LFG | MLG | DUK | 311441 | 20130 | 2021
60000 | NC | PV | SUN | SUN | DUK | 175969 | 19897 | 2021
58135 | NC | PV | SUN | SUN | CPLE | 174740 | 19758 | 2021
63566 | NC | PV | SUN | SUN | PJM | 173174 | 19581 | 2021
60997 | NC | PV | SUN | SUN | PJM | 172697 | 19527 | 2021
50254 | NC | ST | WDS | WWW | PJM | 89489 | 19300.365 | 2021
59966 | NC | PV | SUN | SUN | DUK | 160898 | 18193 | 2021
59498 | NC | PV | SUN | SUN | DUK | 157316 | 17788 | 2021
61279 | NC | PV | SUN | SUN | CPLE | 154920 | 17517 | 2021
61280 | NC | PV | SUN | SUN | CPLE | 151400 | 17119 | 2021
2743 | NC | HY | WAT | HYC | DUK | 151357 | 17114 | 2021
61278 | NC | PV | SUN | SUN | CPLE | 146253 | 16537 | 2021
61277 | NC | PV | SUN | SUN | CPLE | 145369 | 16437 | 2021
61276 | NC | PV | SUN | SUN | CPLE | 144423 | 16330 | 2021
61292 | NC | PV | SUN | SUN | CPLE | 141628 | 16014 | 2021
2735 | NC | HY | WAT | HYC | DUK | 140285 | 15862 | 2021
56688 | NC | IC | LFG | MLG | CPLE | 194304 | 15809.857 | 2021
7805 | NC | GT | DFO | DFO | CPLE | 172848 | 15709.49 | 2021
7277 | NC | GT | NG | NG | DUK | 2484970 | 15597.082 | 2021
60181 | NC | PV | SUN | SUN | DUK | 117060 | 13236 | 2021
57436 | NC | IC | LFG | MLG | DUK | 137836 | 12711 | 2021
55488 | NC | IC | LFG | MLG | DUK | 51554 | 12297 | 2021
60364 | NC | IC | LFG | MLG | DUK | 174545 | 12050 | 2021
58638 | NC | IC | OBG | ORW | DUK | 122401 | 11958.94 | 2021
7277 | NC | GT | DFO | DFO | DUK | 167684 | 11928.918 | 2021
62328 | NC | PV | SUN | SUN | PJM | 103926 | 11751 | 2021
55116 | NC | GT | DFO | DFO | DUK | 129078 | 11610.171 | 2021
62329 | NC | PV | SUN | SUN | PJM | 101210 | 11444 | 2021
57169 | NC | IC | LFG | MLG | DUK | 143316 | 11394 | 2021
62691 | NC | PV | SUN | SUN | PJM | 99311 | 11229 | 2021
62304 | NC | PV | SUN | SUN | CPLE | 98709 | 11161 | 2021
6250 | NC | ST | DFO | DFO | CPLE | 142955 | 11149.666 | 2021
60178 | NC | PV | SUN | SUN | DUK | 97585 | 11034 | 2021
62330 | NC | PV | SUN | SUN | PJM | 97329 | 11005 | 2021
64002 | NC | PV | SUN | SUN | CPLE | 96869 | 10953 | 2021
61842 | NC | PV | SUN | SUN | PJM | 96230 | 10881 | 2021
63734 | NC | PV | SUN | SUN | DUK | 96162 | 10873 | 2021
60394 | NC | PV | SUN | SUN | DUK | 96029 | 10858 | 2021
50254 | NC | ST | NG | NG | PJM | 50210 | 10828.918 | 2021
59857 | NC | PV | SUN | SUN | PJM | 95576 | 10807 | 2021
57492 | NC | IC | LFG | MLG | CPLE | 111222 | 10798.62 | 2021
59584 | NC | PV | SUN | SUN | DUK | 94843 | 10724 | 2021
62223 | NC | PV | SUN | SUN | CPLE | 94483 | 10683 | 2021
60601 | NC | PV | SUN | SUN | CPLE | 94295 | 10662 | 2021
61134 | NC | PV | SUN | SUN | PJM | 93030 | 10519 | 2021
50555 | NC | CT | DFO | DFO | PJM | 103027 | 10517 | 2021
2746 | NC | HY | WAT | HYC | DUK | 92666 | 10478 | 2021
62603 | NC | PV | SUN | SUN | CPLW | 92668 | 10478 | 2021
60367 | NC | PV | SUN | SUN | CPLE | 92555 | 10465 | 2021
61031 | NC | PV | SUN | SUN | PJM | 91976 | 10400 | 2021
61404 | NC | PV | SUN | SUN | CPLE | 91791 | 10379 | 2021
63975 | NC | PV | SUN | SUN | CPLE | 91535 | 10350 | 2021
59899 | NC | PV | SUN | SUN | CPLE | 91287 | 10322 | 2021
63733 | NC | PV | SUN | SUN | CPLE | 91023 | 10292 | 2021
62692 | NC | PV | SUN | SUN | PJM | 90739 | 10260 | 2021
62600 | NC | PV | SUN | SUN | CPLW | 90287 | 10209 | 2021
63837 | NC | PV | SUN | SUN | CPLE | 90279 | 10208 | 2021
61533 | NC | PV | SUN | SUN | CPLE | 89393 | 10108 | 2021
59549 | NC | PV | SUN | SUN | PJM | 89368 | 10105 | 2021
62621 | NC | PV | SUN | SUN | CPLE | 89113 | 10076 | 2021
62602 | NC | PV | SUN | SUN | CPLW | 89067 | 10071 | 2021
61094 | NC | PV | SUN | SUN | CPLE | 88422 | 9998 | 2021
60284 | NC | PV | SUN | SUN | DUK | 88172 | 9970 | 2021
62104 | NC | PV | SUN | SUN | CPLE | 88060 | 9957 | 2021
61019 | NC | PV | SUN | SUN | CPLE | 88032 | 9954 | 2021
60440 | NC | PV | SUN | SUN | CPLE | 87796 | 9927 | 2021
58847 | NC | PV | SUN | SUN | PJM | 87212 | 9861 | 2021
61536 | NC | PV | SUN | SUN | CPLE | 86980 | 9835 | 2021
60415 | NC | PV | SUN | SUN | PJM | 86893 | 9825 | 2021
59515 | NC | PV | SUN | SUN | PJM | 86866 | 9822 | 2021
60180 | NC | PV | SUN | SUN | DUK | 86672 | 9800 | 2021
63835 | NC | PV | SUN | SUN | DUK | 86663 | 9799 | 2021
59921 | NC | PV | SUN | SUN | CPLE | 86583 | 9790 | 2021
60363 | NC | PV | SUN | SUN | PJM | 86468 | 9777 | 2021
64366 | NC | PV | SUN | SUN | CPLE | 86460 | 9776 | 2021
59158 | NC | PV | SUN | SUN | CPLE | 86425 | 9772 | 2021
59564 | NC | PV | SUN | SUN | DUK | 86407 | 9770 | 2021
64237 | NC | PV | SUN | SUN | CPLE | 86221 | 9749 | 2021
62693 | NC | PV | SUN | SUN | PJM | 86176 | 9744 | 2021
64121 | NC | PV | SUN | SUN | CPLE | 86124 | 9738 | 2021
60761 | NC | PV | SUN | SUN | DUK | 86027 | 9727 | 2021
61352 | NC | PV | SUN | SUN | CPLE | 85911 | 9714 | 2021
61085 | NC | PV | SUN | SUN | CPLE | 85777 | 9699 | 2021
64363 | NC | PV | SUN | SUN | CPLE | 85761 | 9697 | 2021
61287 | NC | PV | SUN | SUN | PJM | 85603 | 9679 | 2021
61581 | NC | PV | SUN | SUN | PJM | 85603 | 9679 | 2021
62205 | NC | PV | SUN | SUN | CPLE | 85593 | 9678 | 2021
60553 | NC | PV | SUN | SUN | CPLE | 85565 | 9675 | 2021
61535 | NC | PV | SUN | SUN | DUK | 85549 | 9673 | 2021
60291 | NC | PV | SUN | SUN | DUK | 85511 | 9669 | 2021
59213 | NC | PV | SUN | SUN | CPLE | 85441 | 9661 | 2021
60257 | NC | PV | SUN | SUN | DUK | 85414 | 9658 | 2021
60156 | NC | PV | SUN | SUN | DUK | 85407 | 9657 | 2021
59936 | NC | PV | SUN | SUN | DUK | 85398 | 9656 | 2021
62095 | NC | PV | SUN | SUN | CPLE | 85071 | 9619 | 2021
62660 | NC | PV | SUN | SUN | CPLE | 85046 | 9616 | 2021
64385 | NC | PV | SUN | SUN | PJM | 85036 | 9615 | 2021
60929 | NC | PV | SUN | SUN | DUK | 84974 | 9608 | 2021
59595 | NC | PV | SUN | SUN | DUK | 84919 | 9602 | 2021
60402 | NC | PV | SUN | SUN | DUK | 84919 | 9602 | 2021
60189 | NC | PV | SUN | SUN | PJM | 84894 | 9599 | 2021
59520 | NC | PV | SUN | SUN | DUK | 84876 | 9597 | 2021
59563 | NC | PV | SUN | SUN | CPLE | 84867 | 9596 | 2021
50244 | NC | ST | WDS | WWW | CPLE | 52775 | 9589.851 | 2021
59708 | NC | PV | SUN | SUN | CPLE | 84761 | 9584 | 2021
60207 | NC | PV | SUN | SUN | PJM | 84717 | 9579 | 2021
60146 | NC | PV | SUN | SUN | DUK | 84699 | 9577 | 2021
64119 | NC | PV | SUN | SUN | CPLE | 84627 | 9569 | 2021
60980 | NC | PV | SUN | SUN | CPLE | 84612 | 9567 | 2021
59149 | NC | PV | SUN | SUN | PJM | 84557 | 9561 | 2021
60179 | NC | PV | SUN | SUN | DUK | 84461 | 9550 | 2021
61086 | NC | PV | SUN | SUN | DUK | 84433 | 9547 | 2021
59825 | NC | WT | WND | WND | CPLE | 84364 | 9539 | 2021
59177 | NC | PV | SUN | SUN | PJM | 84309 | 9533 | 2021
58673 | NC | PV | SUN | SUN | PJM | 84292 | 9531 | 2021
60965 | NC | PV | SUN | SUN | CPLE | 84194 | 9520 | 2021
60577 | NC | PV | SUN | SUN | CPLE | 84178 | 9518 | 2021
60576 | NC | PV | SUN | SUN | CPLE | 84141 | 9514 | 2021
60290 | NC | PV | SUN | SUN | DUK | 84131 | 9513 | 2021
59112 | NC | PV | SUN | SUN | CPLE | 84045 | 9503 | 2021
62659 | NC | PV | SUN | SUN | CPLE | 84036 | 9502 | 2021
59576 | NC | PV | SUN | SUN | DUK | 83893 | 9486 | 2021
61157 | NC | PV | SUN | SUN | DUK | 83851 | 9481 | 2021
59593 | NC | PV | SUN | SUN | CPLE | 83825 | 9478 | 2021
60313 | NC | PV | SUN | SUN | DUK | 83825 | 9478 | 2021
59488 | NC | PV | SUN | SUN | DUK | 83744 | 9469 | 2021
59642 | NC | PV | SUN | SUN | PJM | 83594 | 9452 | 2021
61283 | NC | PV | SUN | SUN | CPLE | 83567 | 9449 | 2021
61781 | NC | PV | SUN | SUN | PJM | 83567 | 9449 | 2021
62623 | NC | PV | SUN | SUN | CPLW | 83496 | 9441 | 2021
61218 | NC | PV | SUN | SUN | CPLE | 83461 | 9437 | 2021
59170 | NC | PV | SUN | SUN | PJM | 83443 | 9435 | 2021
61525 | NC | PV | SUN | SUN | CPLE | 83426 | 9433 | 2021
62100 | NC | PV | SUN | SUN | CPLE | 83426 | 9433 | 2021
59157 | NC | PV | SUN | SUN | CPLE | 83407 | 9431 | 2021
60636 | NC | PV | SUN | SUN | DUK | 83382 | 9428 | 2021
59575 | NC | PV | SUN | SUN | CPLE | 83373 | 9427 | 2021
60634 | NC | PV | SUN | SUN | DUK | 83373 | 9427 | 2021
60417 | NC | PV | SUN | SUN | PJM | 83302 | 9419 | 2021
59937 | NC | PV | SUN | SUN | DUK | 83291 | 9418 | 2021
59107 | NC | PV | SUN | SUN | CPLE | 83266 | 9415 | 2021
60651 | NC | PV | SUN | SUN | CPLE | 83249 | 9413 | 2021
61194 | NC | PV | SUN | SUN | CPLE | 83238 | 9412 | 2021
58746 | NC | PV | SUN | SUN | DUK | 83231 | 9411 | 2021
62240 | NC | PV | SUN | SUN | CPLE | 83134 | 9400 | 2021
59156 | NC | PV | SUN | SUN | CPLE | 83116 | 9398 | 2021
62136 | NC | PV | SUN | SUN | DUK | 83116 | 9398 | 2021
61196 | NC | PV | SUN | SUN | CPLE | 83108 | 9397 | 2021
61156 | NC | PV | SUN | SUN | DUK | 83018 | 9387 | 2021
60401 | NC | PV | SUN | SUN | DUK | 83009 | 9386 | 2021
58558 | NC | IC | LFG | MLG | DUK | 95078 | 9379 | 2021
60580 | NC | PV | SUN | SUN | CPLE | 82832 | 9366 | 2021
63332 | NC | PV | SUN | SUN | PJM | 82779 | 9360 | 2021
60408 | NC | PV | SUN | SUN | DUK | 82746 | 9356 | 2021
60416 | NC | PV | SUN | SUN | DUK | 82719 | 9353 | 2021
58845 | NC | PV | SUN | SUN | CPLE | 82675 | 9348 | 2021
61158 | NC | PV | SUN | SUN | DUK | 82514 | 9330 | 2021
58345 | NC | PV | SUN | SUN | CPLE | 82487 | 9327 | 2021
60575 | NC | PV | SUN | SUN | CPLE | 82471 | 9325 | 2021
60784 | NC | PV | SUN | SUN | DUK | 82453 | 9323 | 2021
63270 | NC | PV | SUN | SUN | DUK | 82398 | 9317 | 2021
61220 | NC | PV | SUN | SUN | DUK | 82383 | 9315 | 2021
64238 | NC | PV | SUN | SUN | CPLE | 82365 | 9313 | 2021
58390 | NC | HY | WAT | HYC | DUK | 82328 | 9309 | 2021
59486 | NC | PV | SUN | SUN | DUK | 82214 | 9296 | 2021
61095 | NC | PV | SUN | SUN | CPLE | 82204 | 9295 | 2021
59487 | NC | PV | SUN | SUN | DUK | 82134 | 9287 | 2021
58722 | NC | PV | SUN | SUN | DUK | 82092 | 9282 | 2021
59578 | NC | PV | SUN | SUN | DUK | 82092 | 9282 | 2021
58782 | NC | PV | SUN | SUN | DUK | 82081 | 9281 | 2021
59641 | NC | PV | SUN | SUN | PJM | 82002 | 9272 | 2021
61255 | NC | PV | SUN | SUN | CPLE | 81983 | 9270 | 2021
62102 | NC | PV | SUN | SUN | CPLE | 81976 | 9269 | 2021
60208 | NC | PV | SUN | SUN | PJM | 81956 | 9267 | 2021
60106 | NC | PV | SUN | SUN | DUK | 81939 | 9265 | 2021
60579 | NC | PV | SUN | SUN | CPLE | 81895 | 9260 | 2021
59586 | NC | PV | SUN | SUN | CPLE | 81885 | 9259 | 2021
63449 | NC | PV | SUN | SUN | DUK | 81868 | 9257 | 2021
57435 | NC | PV | SUN | SUN | PJM | 81816 | 9251 | 2021
58828 | NC | PV | SUN | SUN | DUK | 81816 | 9251 | 2021
60209 | NC | PV | SUN | SUN | PJM | 81789 | 9248 | 2021
61219 | NC | PV | SUN | SUN | CPLE | 81789 | 9248 | 2021
59663 | NC | PV | SUN | SUN | CPLE | 81762 | 9245 | 2021
61257 | NC | PV | SUN | SUN | CPLE | 81665 | 9234 | 2021
60312 | NC | PV | SUN | SUN | DUK | 81594 | 9226 | 2021
59567 | NC | PV | SUN | SUN | CPLE | 81569 | 9223 | 2021
58808 | NC | PV | SUN | SUN | CPLE | 81560 | 9222 | 2021
58829 | NC | PV | SUN | SUN | DUK | 81560 | 9222 | 2021
58313 | NC | PV | SUN | SUN | CPLE | 81522 | 9218 | 2021
59148 | NC | PV | SUN | SUN | PJM | 81522 | 9218 | 2021
57365 | NC | IC | LFG | MLG | DUK | 95619 | 9211 | 2021
59831 | NC | PV | SUN | SUN | CPLE | 81357 | 9199 | 2021
62595 | NC | PV | SUN | SUN | CPLE | 81267 | 9189 | 2021
59581 | NC | PV | SUN | SUN | DUK | 81241 | 9186 | 2021
59171 | NC | PV | SUN | SUN | PJM | 81215 | 9183 | 2021
61877 | NC | PV | SUN | SUN | DUK | 81207 | 9182 | 2021
58311 | NC | PV | SUN | SUN | CPLE | 81161 | 9177 | 2021
59497 | NC | PV | SUN | SUN | DUK | 81125 | 9173 | 2021
58807 | NC | PV | SUN | SUN | CPLE | 81046 | 9164 | 2021
2721 | NC | ST | DFO | DFO | DUK | 87980 | 9158.234 | 2021
59761 | NC | PV | SUN | SUN | CPLE | 80931 | 9151 | 2021
59126 | NC | PV | SUN | SUN | DUK | 80869 | 9144 | 2021
59711 | NC | IC | LFG | MLG | CPLE | 95170 | 9142 | 2021
60778 | NC | PV | SUN | SUN | DUK | 80833 | 9140 | 2021
60635 | NC | PV | SUN | SUN | DUK | 80798 | 9136 | 2021
59561 | NC | PV | SUN | SUN | CPLE | 80737 | 9129 | 2021
61093 | NC | PV | SUN | SUN | CPLE | 80693 | 9124 | 2021
58725 | NC | PV | SUN | SUN | DUK | 80656 | 9120 | 2021
60783 | NC | PV | SUN | SUN | PJM | 80613 | 9115 | 2021
59113 | NC | PV | SUN | SUN | CPLE | 80533 | 9106 | 2021
64527 | NC | PV | SUN | SUN | CPLE | 80533 | 9106 | 2021
60135 | NC | PV | SUN | SUN | DUK | 80516 | 9104 | 2021
58955 | NC | PV | SUN | SUN | CPLE | 80490 | 9101 | 2021
59103 | NC | PV | SUN | SUN | CPLE | 80471 | 9099 | 2021
60549 | NC | PV | SUN | SUN | DUK | 80445 | 9096 | 2021
61403 | NC | PV | SUN | SUN | CPLE | 80435 | 9095 | 2021
59102 | NC | PV | SUN | SUN | DUK | 80418 | 9093 | 2021
62167 | NC | PV | SUN | SUN | CPLE | 80418 | 9093 | 2021
60133 | NC | PV | SUN | SUN | DUK | 80372 | 9088 | 2021
58861 | NC | PV | SUN | SUN | DUK | 80366 | 9087 | 2021
60882 | NC | PV | SUN | SUN | PJM | 80366 | 9087 | 2021
64192 | NC | PV | SUN | SUN | CPLE | 80366 | 9087 | 2021
62596 | NC | PV | SUN | SUN | CPLE | 80250 | 9074 | 2021
62054 | NC | PV | SUN | SUN | PJM | 80180 | 9066 | 2021
61405 | NC | PV | SUN | SUN | CPLE | 79975 | 9043 | 2021
60399 | NC | PV | SUN | SUN | DUK | 79958 | 9041 | 2021
64117 | NC | PV | SUN | SUN | CPLE | 79958 | 9041 | 2021
59503 | NC | PV | SUN | SUN | DUK | 79939 | 9039 | 2021
60982 | NC | PV | SUN | SUN | CPLE | 79887 | 9033 | 2021
58742 | NC | PV | SUN | SUN | DUK | 79879 | 9032 | 2021
60396 | NC | PV | SUN | SUN | DUK | 79844 | 9028 | 2021
59577 | NC | PV | SUN | SUN | DUK | 79783 | 9021 | 2021
61089 | NC | PV | SUN | SUN | DUK | 79774 | 9020 | 2021
60600 | NC | PV | SUN | SUN | DUK | 79755 | 9018 | 2021
60147 | NC | PV | SUN | SUN | DUK | 79666 | 9008 | 2021
59562 | NC | PV | SUN | SUN | CPLE | 79658 | 9007 | 2021
60578 | NC | PV | SUN | SUN | CPLE | 79605 | 9001 | 2021
61256 | NC | PV | SUN | SUN | CPLE | 79605 | 9001 | 2021
59832 | NC | PV | SUN | SUN | CPLE | 79543 | 8994 | 2021
59521 | NC | PV | SUN | SUN | DUK | 79516 | 8991 | 2021
60240 | NC | PV | SUN | SUN | DUK | 79497 | 8989 | 2021
58346 | NC | PV | SUN | SUN | DUK | 79491 | 8988 | 2021
58605 | NC | PV | SUN | SUN | DUK | 79473 | 8986 | 2021
58846 | NC | PV | SUN | SUN | CPLE | 79454 | 8984 | 2021
60369 | NC | PV | SUN | SUN | PJM | 79438 | 8982 | 2021
61528 | NC | PV | SUN | SUN | CPLE | 79393 | 8977 | 2021
60779 | NC | PV | SUN | SUN | DUK | 79137 | 8948 | 2021
60370 | NC | PV | SUN | SUN | CPLE | 79119 | 8946 | 2021
59176 | NC | PV | SUN | SUN | PJM | 79066 | 8940 | 2021
60384 | NC | PV | SUN | SUN | PJM | 79039 | 8937 | 2021
59565 | NC | PV | SUN | SUN | CPLE | 79010 | 8934 | 2021
59694 | NC | PV | SUN | SUN | DUK | 79010 | 8934 | 2021
59517 | NC | PV | SUN | SUN | PJM | 78959 | 8928 | 2021
59162 | NC | PV | SUN | SUN | DUK | 78948 | 8927 | 2021
59191 | NC | PV | SUN | SUN | CPLE | 78889 | 8920 | 2021
58810 | NC | PV | SUN | SUN | CPLE | 78837 | 8914 | 2021
59109 | NC | PV | SUN | SUN | CPLE | 78764 | 8906 | 2021
59174 | NC | PV | SUN | SUN | PJM | 78702 | 8899 | 2021
59217 | NC | PV | SUN | SUN | DUK | 78640 | 8892 | 2021
59605 | NC | PV | SUN | SUN | CPLE | 78589 | 8886 | 2021
59510 | NC | PV | SUN | SUN | DUK | 78516 | 8878 | 2021
58874 | NC | PV | SUN | SUN | CPLE | 78507 | 8877 | 2021
60395 | NC | PV | SUN | SUN | PJM | 78482 | 8874 | 2021
59833 | NC | PV | SUN | SUN | CPLE | 78462 | 8872 | 2021
59856 | NC | PV | SUN | SUN | PJM | 78446 | 8870 | 2021
58853 | NC | PV | SUN | SUN | CPLE | 78410 | 8866 | 2021
58854 | NC | PV | SUN | SUN | CPLE | 78324 | 8856 | 2021
60136 | NC | PV | SUN | SUN | DUK | 78324 | 8856 | 2021
61087 | NC | PV | SUN | SUN | CPLE | 78306 | 8854 | 2021
59337 | NC | PV | SUN | SUN | CPLE | 78269 | 8850 | 2021
60361 | NC | PV | SUN | SUN | DUK | 78252 | 8848 | 2021
59533 | NC | PV | SUN | SUN | CPLE | 78244 | 8847 | 2021
58806 | NC | PV | SUN | SUN | CPLE | 78225 | 8845 | 2021
58667 | NC | PV | SUN | SUN | DUK | 78214 | 8844 | 2021
60160 | NC | PV | SUN | SUN | CPLE | 78214 | 8844 | 2021
59499 | NC | PV | SUN | SUN | CPLE | 78207 | 8843 | 2021
59824 | NC | PV | SUN | SUN | CPLE | 78190 | 8841 | 2021
58957 | NC | PV | SUN | SUN | CPLE | 78181 | 8840 | 2021
59163 | NC | PV | SUN | SUN | CPLE | 78181 | 8840 | 2021
61288 | NC | PV | SUN | SUN | CPLE | 78163 | 8838 | 2021
58879 | NC | PV | SUN | SUN | DUK | 77950 | 8814 | 2021
59928 | NC | PV | SUN | SUN | DUK | 77818 | 8799 | 2021
60409 | NC | PV | SUN | SUN | DUK | 77801 | 8797 | 2021
58347 | NC | PV | SUN | SUN | CPLE | 77756 | 8792 | 2021
58741 | NC | PV | SUN | SUN | CPLE | 77729 | 8789 | 2021
58952 | NC | PV | SUN | SUN | CPLE | 77659 | 8781 | 2021
60053 | NC | PV | SUN | SUN | DUK | 77560 | 8770 | 2021
64193 | NC | PV | SUN | SUN | DUK | 77536 | 8767 | 2021
59643 | NC | PV | SUN | SUN | PJM | 77517 | 8765 | 2021
60398 | NC | PV | SUN | SUN | DUK | 77474 | 8760 | 2021
58862 | NC | PV | SUN | SUN | CPLE | 77438 | 8756 | 2021
59591 | NC | PV | SUN | SUN | PJM | 77430 | 8755 | 2021
58344 | NC | PV | SUN | SUN | CPLE | 77403 | 8752 | 2021
59505 | NC | PV | SUN | SUN | CPLE | 77403 | 8752 | 2021
59427 | NC | PV | SUN | SUN | PJM | 77358 | 8747 | 2021
61090 | NC | PV | SUN | SUN | CPLE | 77358 | 8747 | 2021
59192 | NC | PV | SUN | SUN | CPLE | 77224 | 8732 | 2021
59604 | NC | PV | SUN | SUN | DUK | 77192 | 8728 | 2021
61088 | NC | PV | SUN | SUN | CPLE | 77182 | 8727 | 2021
59645 | NC | PV | SUN | SUN | CPLE | 77136 | 8722 | 2021
59514 | NC | PV | SUN | SUN | PJM | 77065 | 8714 | 2021
59930 | NC | PV | SUN | SUN | DUK | 77006 | 8707 | 2021
64478 | NC | PV | SUN | SUN | CPLE | 76896 | 8695 | 2021
63017 | NC | PV | SUN | SUN | DUK | 76863 | 8691 | 2021
58669 | NC | PV | SUN | SUN | DUK | 76749 | 8678 | 2021
59592 | NC | PV | SUN | SUN | CPLE | 76715 | 8674 | 2021
58863 | NC | PV | SUN | SUN | DUK | 76704 | 8673 | 2021
60484 | NC | PV | SUN | SUN | PJM | 76678 | 8670 | 2021
60487 | NC | PV | SUN | SUN | PJM | 76661 | 8668 | 2021
59100 | NC | PV | SUN | SUN | CPLE | 76480 | 8648 | 2021
63377 | NC | PV | SUN | SUN | CPLE | 76350 | 8633 | 2021
64118 | NC | PV | SUN | SUN | DUK | 76261 | 8623 | 2021
58336 | NC | PV | SUN | SUN | CPLE | 76190 | 8615 | 2021
61978 | NC | PV | SUN | SUN | CPLE | 76190 | 8615 | 2021
58799 | NC | PV | SUN | SUN | CPLE | 76049 | 8599 | 2021
59426 | NC | PV | SUN | SUN | PJM | 75995 | 8593 | 2021
59706 | NC | PV | SUN | SUN | DUK | 75995 | 8593 | 2021
59111 | NC | PV | SUN | SUN | DUK | 75988 | 8592 | 2021
59175 | NC | PV | SUN | SUN | PJM | 75962 | 8589 | 2021
58791 | NC | PV | SUN | SUN | DUK | 75811 | 8572 | 2021
59828 | NC | PV | SUN | SUN | CPLE | 75742 | 8564 | 2021
59152 | NC | PV | SUN | SUN | DUK | 75704 | 8560 | 2021
59917 | NC | PV | SUN | SUN | CPLE | 75687 | 8558 | 2021
59646 | NC | PV | SUN | SUN | CPLE | 75643 | 8553 | 2021
60188 | NC | PV | SUN | SUN | PJM | 75626 | 8551 | 2021
59677 | NC | PV | SUN | SUN | DUK | 75554 | 8543 | 2021
63445 | NC | PV | SUN | SUN | DUK | 75404 | 8526 | 2021
62101 | NC | PV | SUN | SUN | CPLE | 75270 | 8511 | 2021
58856 | NC | PV | SUN | SUN | CPLE | 75264 | 8510 | 2021
59127 | NC | PV | SUN | SUN | CPLE | 75246 | 8508 | 2021
10379 | NC | ST | BIT | COL | CPLE | 128219 | 8499.618 | 2021
59502 | NC | PV | SUN | SUN | CPLE | 75069 | 8488 | 2021
58674 | NC | PV | SUN | SUN | DUK | 75059 | 8487 | 2021
58348 | NC | PV | SUN | SUN | DUK | 75023 | 8483 | 2021
59583 | NC | PV | SUN | SUN | CPLE | 74998 | 8480 | 2021
58350 | NC | PV | SUN | SUN | CPLE | 74935 | 8473 | 2021
59429 | NC | PV | SUN | SUN | PJM | 74927 | 8472 | 2021
58731 | NC | PV | SUN | SUN | DUK | 74899 | 8469 | 2021
65547 | NC | PV | SUN | SUN | CPLE | 74794 | 8457 | 2021
59796 | NC | PV | SUN | SUN | PJM | 74784 | 8456 | 2021
58851 | NC | PV | SUN | SUN | DUK | 74652 | 8441 | 2021
58880 | NC | PV | SUN | SUN | DUK | 74652 | 8441 | 2021
59912 | NC | PV | SUN | SUN | DUK | 74573 | 8432 | 2021
60691 | NC | PV | SUN | SUN | CPLE | 74396 | 8412 | 2021
58675 | NC | PV | SUN | SUN | DUK | 74352 | 8407 | 2021
58670 | NC | PV | SUN | SUN | DUK | 74342 | 8406 | 2021
58335 | NC | PV | SUN | SUN | DUK | 74334 | 8405 | 2021
59534 | NC | PV | SUN | SUN | CPLE | 74273 | 8398 | 2021
58333 | NC | PV | SUN | SUN | CPLE | 74236 | 8394 | 2021
58274 | NC | PV | SUN | SUN | CPLE | 74217 | 8392 | 2021
58864 | NC | PV | SUN | SUN | CPLE | 74203 | 8390 | 2021
58868 | NC | PV | SUN | SUN | CPLE | 74033 | 8371 | 2021
58812 | NC | PV | SUN | SUN | CPLE | 73988 | 8366 | 2021
58809 | NC | PV | SUN | SUN | CPLE | 73945 | 8361 | 2021
58343 | NC | PV | SUN | SUN | CPLE | 73928 | 8359 | 2021
59762 | NC | PV | SUN | SUN | CPLE | 73839 | 8349 | 2021
59929 | NC | PV | SUN | SUN | DUK | 73839 | 8349 | 2021
58726 | NC | PV | SUN | SUN | DUK | 73699 | 8333 | 2021
58805 | NC | PV | SUN | SUN | DUK | 73689 | 8332 | 2021
58956 | NC | PV | SUN | SUN | CPLE | 73661 | 8329 | 2021
58317 | NC | PV | SUN | SUN | CPLE | 73618 | 8324 | 2021
60538 | NC | PV | SUN | SUN | DUK | 73590 | 8321 | 2021
59667 | NC | PV | SUN | SUN | DUK | 73414 | 8301 | 2021
64476 | NC | PV | SUN | SUN | CPLE | 73389 | 8298 | 2021
63383 | NC | PV | SUN | SUN | CPLE | 73371 | 8296 | 2021
60359 | NC | PV | SUN | SUN | DUK | 73324 | 8291 | 2021
60598 | NC | PV | SUN | SUN | DUK | 73324 | 8291 | 2021
59676 | NC | PV | SUN | SUN | DUK | 73300 | 8288 | 2021
60400 | NC | PV | SUN | SUN | DUK | 73193 | 8276 | 2021
59500 | NC | PV | SUN | SUN | CPLE | 73174 | 8274 | 2021
60108 | NC | PV | SUN | SUN | DUK | 73024 | 8257 | 2021
59508 | NC | PV | SUN | SUN | CPLE | 72996 | 8254 | 2021
59105 | NC | PV | SUN | SUN | DUK | 72823 | 8234 | 2021
62487 | NC | PV | SUN | SUN | CPLE | 72823 | 8234 | 2021
59760 | NC | PV | SUN | SUN | CPLE | 72715 | 8222 | 2021
60397 | NC | PV | SUN | SUN | DUK | 72672 | 8217 | 2021
58323 | NC | PV | SUN | SUN | CPLE | 72459 | 8193 | 2021
58273 | NC | PV | SUN | SUN | CPLE | 72449 | 8192 | 2021
10181 | NC | HY | WAT | HYC | CPLE | 72325 | 8178 | 2021
59603 | NC | PV | SUN | SUN | CPLE | 72298 | 8175 | 2021
60599 | NC | PV | SUN | SUN | DUK | 72290 | 8174 | 2021
60597 | NC | PV | SUN | SUN | DUK | 72201 | 8164 | 2021
64175 | NC | PV | SUN | SUN | DUK | 72194 | 8163 | 2021
58349 | NC | PV | SUN | SUN | CPLE | 72184 | 8162 | 2021
61275 | NC | PV | SUN | SUN | CPLE | 71858 | 8125 | 2021
62662 | NC | PV | SUN | SUN | CPLE | 71715 | 8109 | 2021
61129 | NC | PV | SUN | SUN | CPLE | 71662 | 8103 | 2021
60287 | NC | PV | SUN | SUN | CPLE | 71653 | 8102 | 2021
2751 | NC | HY | WAT | HYC | DUK | 71637 | 8100 | 2021
58342 | NC | PV | SUN | SUN | CPLE | 71530 | 8088 | 2021
58334 | NC | PV | SUN | SUN | CPLE | 71319 | 8064 | 2021
58316 | NC | PV | SUN | SUN | CPLE | 71089 | 8038 | 2021
58341 | NC | PV | SUN | SUN | DUK | 71069 | 8036 | 2021
59675 | NC | PV | SUN | SUN | DUK | 71036 | 8032 | 2021
61091 | NC | PV | SUN | SUN | DUK | 71018 | 8030 | 2021
63836 | NC | PV | SUN | SUN | CPLE | 70894 | 8016 | 2021
58332 | NC | PV | SUN | SUN | DUK | 70442 | 7965 | 2021
60602 | NC | PV | SUN | SUN | DUK | 70408 | 7961 | 2021
61527 | NC | PV | SUN | SUN | DUK | 70272 | 7946 | 2021
62997 | NC | PV | SUN | SUN | CPLE | 70151 | 7932 | 2021
58337 | NC | PV | SUN | SUN | DUK | 70107 | 7927 | 2021
59173 | NC | PV | SUN | SUN | PJM | 69913 | 7905 | 2021
58339 | NC | PV | SUN | SUN | CPLE | 69744 | 7886 | 2021
59154 | NC | PV | SUN | SUN | PJM | 69460 | 7854 | 2021
58745 | NC | PV | SUN | SUN | DUK | 69354 | 7842 | 2021
61128 | NC | PV | SUN | SUN | DUK | 68787 | 7778 | 2021
59901 | NC | PV | SUN | SUN | CPLE | 68506 | 7746 | 2021
59914 | NC | PV | SUN | SUN | CPLE | 68481 | 7743 | 2021
60403 | NC | PV | SUN | SUN | DUK | 68427 | 7737 | 2021
10378 | NC | ST | BIT | COL | CPLE | 45022 | 7728.175 | 2021
58338 | NC | PV | SUN | SUN | CPLE | 68249 | 7717 | 2021
59648 | NC | PV | SUN | SUN | PJM | 68028 | 7692 | 2021
60144 | NC | PV | SUN | SUN | DUK | 67479 | 7630 | 2021
50189 | NC | ST | DFO | DFO | PJM | 36001 | 7567.783 | 2021
58867 | NC | PV | SUN | SUN | CPLE | 66841 | 7558 | 2021
59501 | NC | PV | SUN | SUN | CPLE | 66800 | 7553 | 2021
60161 | NC | PV | SUN | SUN | CPLE | 66552 | 7525 | 2021
2773 | NC | HY | WAT | HYC | DUK | 66330 | 7500 | 2021
58312 | NC | PV | SUN | SUN | CPLE | 66198 | 7485 | 2021
59504 | NC | PV | SUN | SUN | CPLE | 65807 | 7441 | 2021
64176 | NC | PV | SUN | SUN | DUK | 65499 | 7406 | 2021
59795 | NC | PV | SUN | SUN | PJM | 64676 | 7313 | 2021
58840 | NC | PV | SUN | SUN | DUK | 64649 | 7310 | 2021
50244 | NC | ST | DFO | DFO | CPLE | 39887 | 7247.983 | 2021
64173 | NC | PV | SUN | SUN | DUK | 63819 | 7216 | 2021
59829 | NC | PV | SUN | SUN | CPLE | 63756 | 7209 | 2021
60961 | NC | PV | SUN | SUN | DUK | 63756 | 7209 | 2021
59512 | NC | PV | SUN | SUN | CPLE | 63393 | 7168 | 2021
59566 | NC | PV | SUN | SUN | DUK | 63119 | 7137 | 2021
60165 | NC | PV | SUN | SUN | DUK | 62917 | 7114 | 2021
58855 | NC | PV | SUN | SUN | CPLE | 62759 | 7096 | 2021
59017 | NC | PV | SUN | SUN | DUK | 62519 | 7069 | 2021
64450 | NC | BA | MWH | OTH | PJM | 0 | 6996 | 2021
58340 | NC | PV | SUN | SUN | CPLE | 61722 | 6979 | 2021
60364 | NC | PV | SUN | SUN | DUK | 60492 | 6840 | 2021
58859 | NC | PV | SUN | SUN | CPLE | 60441 | 6834 | 2021
59509 | NC | PV | SUN | SUN | CPLE | 60388 | 6828 | 2021
59506 | NC | PV | SUN | SUN | CPLE | 60317 | 6820 | 2021
63016 | NC | PV | SUN | SUN | DUK | 60104 | 6796 | 2021
62168 | NC | PV | SUN | SUN | CPLE | 60014 | 6786 | 2021
58866 | NC | PV | SUN | SUN | CPLE | 59804 | 6762 | 2021
63444 | NC | PV | SUN | SUN | DUK | 59671 | 6747 | 2021
58314 | NC | PV | SUN | SUN | CPLE | 59599 | 6739 | 2021
63015 | NC | PV | SUN | SUN | CPLE | 59433 | 6720 | 2021
64367 | NC | PV | SUN | SUN | DUK | 59149 | 6688 | 2021
58453 | NC | PV | SUN | SUN | DUK | 59121 | 6685 | 2021
57366 | NC | IC | LFG | MLG | CPLE | 71321 | 6678 | 2021
63381 | NC | PV | SUN | SUN | CPLE | 58848 | 6654 | 2021
64450 | NC | PV | SUN | SUN | PJM | 58777 | 6646 | 2021
63974 | NC | PV | SUN | SUN | DUK | 58681 | 6635 | 2021
63446 | NC | PV | SUN | SUN | DUK | 58663 | 6633 | 2021
63345 | NC | PV | SUN | SUN | CPLE | 58529 | 6618 | 2021
63447 | NC | PV | SUN | SUN | DUK | 58476 | 6612 | 2021
58843 | NC | PV | SUN | SUN | PJM | 57593 | 6512 | 2021
61127 | NC | PV | SUN | SUN | DUK | 57548 | 6507 | 2021
60048 | NC | PV | SUN | SUN | DUK | 57380 | 6488 | 2021
60157 | NC | PV | SUN | SUN | DUK | 57310 | 6480 | 2021
59511 | NC | PV | SUN | SUN | DUK | 57107 | 6457 | 2021
59934 | NC | PV | SUN | SUN | SEPA | 57017 | 6447 | 2021
60438 | NC | PV | SUN | SUN | PJM | 56283 | 6364 | 2021
59439 | NC | IC | LFG | MLG | DUK | 71706 | 6313 | 2021
58493 | NC | PV | SUN | SUN | CPLE | 55231 | 6245 | 2021
59052 | NC | PV | SUN | SUN | DUK | 55034 | 6223 | 2021
59950 | NC | PV | SUN | SUN | DUK | 54967 | 6215 | 2021
58735 | NC | PV | SUN | SUN | DUK | 54753 | 6191 | 2021
58492 | NC | PV | SUN | SUN | DUK | 53435 | 6042 | 2021
60429 | NC | PV | SUN | SUN | CPLE | 53398 | 6038 | 2021
62661 | NC | PV | SUN | SUN | DUK | 53223 | 6018 | 2021
59551 | NC | PV | SUN | SUN | CPLE | 52932 | 5985 | 2021
60191 | NC | PV | SUN | SUN | DUK | 52595 | 5947 | 2021
64311 | NC | PV | SUN | SUN | PJM | 52435 | 5929 | 2021
58495 | NC | PV | SUN | SUN | CPLE | 52234 | 5906 | 2021
59519 | NC | PV | SUN | SUN | DUK | 52196 | 5902 | 2021
59587 | NC | PV | SUN | SUN | DUK | 51851 | 5863 | 2021
59123 | NC | PV | SUN | SUN | CPLE | 51570 | 5831 | 2021
58730 | NC | PV | SUN | SUN | DUK | 51523 | 5826 | 2021
63732 | NC | PV | SUN | SUN | CPLE | 51445 | 5817 | 2021
54801 | NC | HY | WAT | HYC | DUK | 51428 | 5815 | 2021
60131 | NC | PV | SUN | SUN | DUK | 51287 | 5799 | 2021
59898 | NC | PV | SUN | SUN | PJM | 51128 | 5781 | 2021
58739 | NC | PV | SUN | SUN | DUK | 49675 | 5617 | 2021
58732 | NC | PV | SUN | SUN | DUK | 49606 | 5609 | 2021
61274 | NC | PV | SUN | SUN | CPLE | 49013 | 5542 | 2021
58668 | NC | PV | SUN | SUN | DUK | 48960 | 5536 | 2021
58315 | NC | PV | SUN | SUN | DUK | 48800 | 5518 | 2021
59124 | NC | PV | SUN | SUN | CPLE | 48518 | 5486 | 2021
59542 | NC | PV | SUN | SUN | CPLE | 48404 | 5473 | 2021
2727 | NC | ST | DFO | DFO | DUK | 54706 | 5466.309 | 2021
58494 | NC | PV | SUN | SUN | CPLE | 48323 | 5464 | 2021
58740 | NC | PV | SUN | SUN | DUK | 48245 | 5455 | 2021
10258 | NC | HY | WAT | HYC | DUK | 47582 | 5380 | 2021
59038 | NC | PV | SUN | SUN | DUK | 47333 | 5352 | 2021
59606 | NC | PV | SUN | SUN | CPLE | 46659 | 5276 | 2021
59999 | NC | PV | SUN | SUN | DUK | 46317 | 5237 | 2021
63293 | NC | PV | SUN | SUN | PJM | 46113 | 5214 | 2021
64273 | NC | PV | SUN | SUN | CPLE | 45892 | 5189 | 2021
60782 | NC | PV | SUN | SUN | PJM | 45424 | 5136 | 2021
61131 | NC | PV | SUN | SUN | PJM | 44873 | 5074 | 2021
58480 | NC | PV | SUN | SUN | PJM | 44567 | 5039 | 2021
58487 | NC | PV | SUN | SUN | CPLE | 43157 | 4880 | 2021
2745 | NC | HY | WAT | HYC | DUK | 41990 | 4748 | 2021
59507 | NC | PV | SUN | SUN | CPLE | 41213 | 4660 | 2021
64271 | NC | PV | SUN | SUN | DUK | 40975 | 4633 | 2021
64174 | NC | PV | SUN | SUN | DUK | 40329 | 4560 | 2021
64477 | NC | PV | SUN | SUN | CPLE | 40188 | 4544 | 2021
63693 | NC | PV | SUN | SUN | CPLE | 39957 | 4518 | 2021
63979 | NC | PV | SUN | SUN | CPLE | 39366 | 4451 | 2021
62204 | NC | PV | SUN | SUN | CPLE | 39151 | 4427 | 2021
10550 | NC | HY | WAT | HYC | DUK | 38983 | 4408 | 2021
63695 | NC | PV | SUN | SUN | CPLE | 38438 | 4346 | 2021
62127 | NC | PV | SUN | SUN | CPLE | 38251 | 4325 | 2021
64035 | NC | PV | SUN | SUN | CPLE | 37136 | 4199 | 2021
59451 | NC | PV | SUN | SUN | CPLE | 36393 | 4115 | 2021
61351 | NC | PV | SUN | SUN | CPLE | 36048 | 4076 | 2021
62131 | NC | PV | SUN | SUN | CPLE | 36023 | 4073 | 2021
6438 | NC | HY | WAT | HYC | DUK | 35941 | 4064 | 2021
62129 | NC | PV | SUN | SUN | CPLE | 35845 | 4053 | 2021
63346 | NC | PV | SUN | SUN | CPLE | 35571 | 4022 | 2021
59114 | NC | PV | SUN | SUN | DUK | 35368 | 3999 | 2021
61195 | NC | PV | SUN | SUN | CPLE | 35164 | 3976 | 2021
61347 | NC | PV | SUN | SUN | CPLE | 35164 | 3976 | 2021
61284 | NC | PV | SUN | SUN | DUK | 35120 | 3971 | 2021
63448 | NC | PV | SUN | SUN | DUK | 35040 | 3962 | 2021
62128 | NC | PV | SUN | SUN | CPLE | 34961 | 3953 | 2021
61520 | NC | PV | SUN | SUN | CPLE | 34924 | 3949 | 2021
60921 | NC | PV | SUN | SUN | CPLE | 34836 | 3939 | 2021
63225 | NC | PV | SUN | SUN | CPLE | 34810 | 3936 | 2021
59115 | NC | PV | SUN | SUN | CPLE | 34696 | 3923 | 2021
58538 | NC | PV | SUN | SUN | DUK | 34652 | 3918 | 2021
60920 | NC | PV | SUN | SUN | CPLE | 34642 | 3917 | 2021
60129 | NC | PV | SUN | SUN | DUK | 34597 | 3912 | 2021
62627 | NC | PV | SUN | SUN | CPLE | 34553 | 3907 | 2021
60288 | NC | PV | SUN | SUN | DUK | 34502 | 3901 | 2021
62601 | NC | PV | SUN | SUN | CPLE | 34475 | 3898 | 2021
65583 | NC | PV | SUN | SUN | CPLE | 34474 | 3898 | 2021
65584 | NC | PV | SUN | SUN | CPLE | 34103 | 3856 | 2021
61534 | NC | PV | SUN | SUN | DUK | 34093 | 3855 | 2021
60633 | NC | PV | SUN | SUN | DUK | 34007 | 3845 | 2021
63692 | NC | PV | SUN | SUN | CPLE | 34007 | 3845 | 2021
62786 | NC | PV | SUN | SUN | CPLE | 33997 | 3844 | 2021
60922 | NC | PV | SUN | SUN | CPLE | 33774 | 3819 | 2021
64674 | NC | PV | SUN | SUN | CPLE | 33775 | 3819 | 2021
60200 | NC | PV | SUN | SUN | DUK | 33636 | 3803 | 2021
61260 | NC | PV | SUN | SUN | DUK | 33618 | 3801 | 2021
62126 | NC | PV | SUN | SUN | CPLE | 33415 | 3778 | 2021
63266 | NC | PV | SUN | SUN | PJM | 33415 | 3778 | 2021
60992 | NC | PV | SUN | SUN | PJM | 33386 | 3775 | 2021
59189 | NC | PV | SUN | SUN | CPLE | 33286 | 3764 | 2021
59106 | NC | PV | SUN | SUN | CPLE | 33075 | 3740 | 2021
59579 | NC | PV | SUN | SUN | CPLE | 33032 | 3735 | 2021
60629 | NC | PV | SUN | SUN | DUK | 33024 | 3734 | 2021
59190 | NC | PV | SUN | SUN | CPLE | 32838 | 3713 | 2021
59125 | NC | PV | SUN | SUN | CPLE | 32730 | 3701 | 2021
61881 | NC | PV | SUN | SUN | CPLE | 32713 | 3699 | 2021
63272 | NC | PV | SUN | SUN | DUK | 32632 | 3690 | 2021
61258 | NC | PV | SUN | SUN | CPLE | 32563 | 3682 | 2021
57029 | NC | GT | DFO | DFO | DUK | 38583 | 3660.135 | 2021
60051 | NC | PV | SUN | SUN | DUK | 32122 | 3632 | 2021
63267 | NC | PV | SUN | SUN | PJM | 32103 | 3630 | 2021
63299 | NC | PV | SUN | SUN | CPLE | 32087 | 3628 | 2021
60052 | NC | PV | SUN | SUN | DUK | 31907 | 3608 | 2021
58849 | NC | PV | SUN | SUN | CPLE | 31838 | 3600 | 2021
59670 | NC | PV | SUN | SUN | DUK | 31813 | 3597 | 2021
61259 | NC | PV | SUN | SUN | CPLE | 31733 | 3588 | 2021
61658 | NC | PV | SUN | SUN | CPLE | 31539 | 3566 | 2021
62873 | NC | ST | AB | ORW | SEPA | 72822 | 3560 | 2021
60800 | NC | PV | SUN | SUN | DUK | 31104 | 3517 | 2021
59376 | NC | PV | SUN | SUN | CPLE | 30925 | 3497 | 2021
62996 | NC | PV | SUN | SUN | CPLE | 30865 | 3490 | 2021
60199 | NC | PV | SUN | SUN | DUK | 30831 | 3486 | 2021
62096 | NC | PV | SUN | SUN | CPLE | 30803 | 3483 | 2021
60134 | NC | PV | SUN | SUN | DUK | 30760 | 3478 | 2021
61882 | NC | PV | SUN | SUN | CPLE | 30555 | 3455 | 2021
59120 | NC | PV | SUN | SUN | DUK | 30539 | 3453 | 2021
59051 | NC | PV | SUN | SUN | DUK | 30379 | 3435 | 2021
60072 | NC | PV | SUN | SUN | DUK | 30107 | 3404 | 2021
60055 | NC | PV | SUN | SUN | DUK | 30061 | 3399 | 2021
59552 | NC | PV | SUN | SUN | CPLE | 29921 | 3383 | 2021
60101 | NC | PV | SUN | SUN | DUK | 29841 | 3374 | 2021
59908 | NC | PV | SUN | SUN | CPLE | 29821 | 3372 | 2021
62540 | NC | PV | SUN | SUN | CPLE | 29714 | 3360 | 2021
60121 | NC | PV | SUN | SUN | DUK | 29673 | 3355 | 2021
59375 | NC | PV | SUN | SUN | CPLE | 29627 | 3350 | 2021
58531 | NC | PV | SUN | SUN | CPLE | 29601 | 3347 | 2021
58803 | NC | PV | SUN | SUN | DUK | 29546 | 3341 | 2021
59050 | NC | PV | SUN | SUN | DUK | 29221 | 3304 | 2021
62122 | NC | PV | SUN | SUN | CPLE | 29204 | 3302 | 2021
59553 | NC | PV | SUN | SUN | CPLE | 29044 | 3284 | 2021
60107 | NC | PV | SUN | SUN | DUK | 28886 | 3266 | 2021
56966 | NC | PV | SUN | SUN | PJM | 28567 | 3230 | 2021
59039 | NC | PV | SUN | SUN | DUK | 28459 | 3218 | 2021
60105 | NC | PV | SUN | SUN | DUK | 28168 | 3185 | 2021
59119 | NC | PV | SUN | SUN | DUK | 28135 | 3181 | 2021
59042 | NC | PV | SUN | SUN | DUK | 28009 | 3167 | 2021
59333 | NC | PV | SUN | SUN | CPLE | 27832 | 3147 | 2021
59554 | NC | PV | SUN | SUN | DUK | 27814 | 3145 | 2021
62539 | NC | PV | SUN | SUN | CPLE | 27682 | 3130 | 2021
62121 | NC | PV | SUN | SUN | CPLE | 27673 | 3129 | 2021
62120 | NC | PV | SUN | SUN | CPLE | 27664 | 3128 | 2021
54618 | NC | ST | NG | NG | DUK | 22111 | 3100.035 | 2021
59835 | NC | PV | SUN | SUN | CPLE | 26994 | 3052 | 2021
58529 | NC | PV | SUN | SUN | CPLE | 26319 | 2976 | 2021
64535 | NC | PV | SUN | SUN | PJM | 26240 | 2967 | 2021
59818 | NC | PV | SUN | SUN | DUK | 26230 | 2966 | 2021
61675 | NC | ST | NG | NG | CPLE | 37440 | 2940 | 2021
60480 | NC | PV | SUN | SUN | DUK | 25966 | 2936 | 2021
60798 | NC | PV | SUN | SUN | DUK | 25532 | 2887 | 2021
59955 | NC | PV | SUN | SUN | CPLE | 25294 | 2860 | 2021
62125 | NC | PV | SUN | SUN | CPLE | 24364 | 2755 | 2021
59956 | NC | PV | SUN | SUN | CPLE | 23933 | 2706 | 2021
61096 | NC | PV | SUN | SUN | CPLE | 23224 | 2626 | 2021
62018 | NC | PV | SUN | SUN | CPLE | 22791 | 2577 | 2021
59406 | NC | PV | SUN | SUN | DUK | 22155 | 2505 | 2021
63296 | NC | PV | SUN | SUN | DUK | 21907 | 2477 | 2021
58801 | NC | PV | SUN | SUN | DUK | 21189 | 2396 | 2021
60050 | NC | PV | SUN | SUN | DUK | 20199 | 2284 | 2021
64677 | NC | PV | SUN | SUN | PJM | 20182 | 2282 | 2021
61883 | NC | PV | SUN | SUN | CPLE | 19696 | 2227 | 2021
59377 | NC | PV | SUN | SUN | CPLE | 19687 | 2226 | 2021
60393 | NC | PV | SUN | SUN | DUK | 18378 | 2078 | 2021
2706 | NC | CT | DFO | DFO | CPLE | 20820 | 2040.617 | 2021
58491 | NC | PV | SUN | SUN | CPLE | 18017 | 2037 | 2021
57334 | NC | PV | SUN | SUN | DUK | 17713 | 2003 | 2021
58697 | NC | GT | DFO | DFO | CPLE | 20179 | 1994.883 | 2021
58215 | NC | CT | DFO | DFO | DUK | 18207 | 1957.585 | 2021
54618 | NC | ST | BIT | COL | DUK | 13115 | 1838.515 | 2021
56915 | NC | PV | SUN | SUN | CPLE | 16096 | 1820 | 2021
62089 | NC | PV | SUN | SUN | CPLE | 15603 | 1764 | 2021
58305 | NC | PV | SUN | SUN | CPLE | 15513 | 1754 | 2021
63976 | NC | PV | SUN | SUN | CPLE | 15397 | 1741 | 2021
60881 | NC | PV | SUN | SUN | DUK | 14991 | 1695 | 2021
62123 | NC | PV | SUN | SUN | CPLE | 14991 | 1695 | 2021
62124 | NC | PV | SUN | SUN | CPLE | 14203 | 1606 | 2021
57321 | NC | PV | SUN | SUN | DUK | 14035 | 1587 | 2021
61271 | NC | PV | SUN | SUN | CPLW | 14027 | 1586 | 2021
58575 | NC | IC | DFO | DFO | CPLE | 11488 | 1583.68 | 2021
59146 | NC | PV | SUN | SUN | DUK | 13619 | 1540 | 2021
57402 | NC | PV | SUN | SUN | DUK | 13601 | 1538 | 2021
57200 | NC | PV | SUN | SUN | DUK | 13577 | 1535 | 2021
57363 | NC | PV | SUN | SUN | PJM | 12994 | 1469 | 2021
58318 | NC | PV | SUN | SUN | CPLE | 12976 | 1467 | 2021
59688 | NC | IC | DFO | DFO | CPLE | 18186 | 1460.936 | 2021
58524 | NC | PV | SUN | SUN | DUK | 12381 | 1400 | 2021
1016 | NC | CT | NG | NG | CPLE | 38821 | 1361.919 | 2021
57335 | NC | PV | SUN | SUN | DUK | 11949 | 1351 | 2021
56938 | NC | PV | SUN | SUN | CPLE | 11763 | 1330 | 2021
58802 | NC | PV | SUN | SUN | CPLE | 11329 | 1281 | 2021
57687 | NC | PV | SUN | SUN | DUK | 11091 | 1254 | 2021
57677 | NC | PV | SUN | SUN | DUK | 10789 | 1220 | 2021
64678 | NC | PV | SUN | SUN | PJM | 10790 | 1220 | 2021
7805 | NC | CT | DFO | DFO | CPLE | 12136 | 1170.107 | 2021
57461 | NC | PV | SUN | SUN | DUK | 10259 | 1160 | 2021
2710 | NC | HY | WAT | HYC | CPLE | 9870 | 1116 | 2021
2706 | NC | CA | DFO | DFO | CPLE | 0 | 1042.133 | 2021
58215 | NC | CA | DFO | DFO | DUK | 0 | 959.56 | 2021
64522 | NC | PV | SUN | SUN | CPLE | 8092 | 915 | 2021
57336 | NC | PV | SUN | SUN | DUK | 7199 | 814 | 2021
2716 | NC | GT | DFO | DFO | CPLE | 30594 | 813 | 2021
56249 | NC | GT | DFO | DFO | CPLE | 7831 | 667.824 | 2021
7805 | NC | CA | DFO | DFO | CPLE | 0 | 656.861 | 2021
7826 | NC | GT | DFO | DFO | DUK | 6247 | 589.519 | 2021
50254 | NC | ST | RFO | RFO | PJM | 2611 | 563.118 | 2021
1016 | NC | CT | DFO | DFO | CPLE | 10667 | 527.081 | 2021
56688 | NC | IC | DFO | DFO | CPLE | 5633 | 458.143 | 2021
57606 | NC | IC | DFO | DFO | DUK | 4143 | 434 | 2021
54887 | NC | GT | DFO | DFO | CPLE | 3870 | 419.613 | 2021
54887 | NC | IC | DFO | DFO | CPLE | 2998 | 369 | 2021
56035 | NC | IC | DFO | DFO | CPLE | 2679 | 314 | 2021
57630 | NC | IC | DFO | DFO | DUK | 2438 | 285 | 2021
57505 | NC | GT | NG | NG | DUK | 6920 | 228.143 | 2021
2783 | NC | IC | DFO | DFO | PJM | 6112 | 228 | 2021
7429 | NC | IC | DFO | DFO | PJM | 3887 | 174 | 2021
61676 | NC | GT | DFO | DFO | CPLE | 1701 | 141.629 | 2021
56260 | NC | IC | DFO | DFO | DUK | 1960 | 129 | 2021
50254 | NC | ST | DFO | DFO | PJM | 593 | 128.001 | 2021
56262 | NC | IC | DFO | DFO | DUK | 1842 | 101 | 2021
56263 | NC | IC | DFO | DFO | DUK | 1823 | 99 | 2021
57608 | NC | IC | DFO | DFO | DUK | 1315 | 95 | 2021
56339 | NC | IC | DFO | DFO | DUK | 1030 | 70 | 2021
56342 | NC | IC | DFO | DFO | DUK | 1048 | 68 | 2021
56340 | NC | IC | DFO | DFO | DUK | 856 | 64 | 2021
57607 | NC | IC | DFO | DFO | DUK | 612 | 55 | 2021
56343 | NC | IC | DFO | DFO | DUK | 957 | 54 | 2021
56548 | NC | IC | DFO | DFO | DUK | 1005 | 53 | 2021
54823 | NC | IC | DFO | DFO | CPLE | 580 | 52 | 2021
57196 | NC | IC | DFO | DFO | DUK | 1086 | 48 | 2021
56549 | NC | IC | DFO | DFO | DUK | 975 | 47 | 2021
1016 | NC | GT | DFO | DFO | CPLE | 1084 | 42.173 | 2021
56341 | NC | IC | DFO | DFO | DUK | 938 | 41 | 2021
99999 | NC | GT | DFO | DFO | State-Fuel Level Increment | 714 | 39.64 | 2021
58697 | NC | CT | DFO | DFO | CPLE | 429 | 34.18 | 2021
58697 | NC | CA | DFO | DFO | CPLE | 0 | 21.486 | 2021
57505 | NC | GT | DFO | DFO | DUK | 362 | 11.857 | 2021
55002 | NC | IC | DFO | DFO | CPLE | 235 | 9 | 2021
57629 | NC | IC | DFO | DFO | DUK | 93 | 9 | 2021
56553 | NC | IC | DFO | DFO | DUK | 596 | 4 | 2021
65110 | NC | PV | SUN | SUN | CPLE | 27 | 3 | 2021
61675 | NC | GT | DFO | DFO | CPLE | 27 | 2.295 | 2021
54887 | NC | GT | NG | NG | CPLE | 13 | 1.387 | 2021
1016 | NC | BA | MWH | OTH | CPLE | 0 | 0 | 2021
1016 | NC | PV | SUN | SUN | CPLE | 0 | 0 | 2021
2716 | NC | GT | BIT | COL | CPLE | 0 | 0 | 2021
2716 | NC | GT | NG | NG | CPLE | 0 | 0 | 2021
2720 | NC | CA | DFO | DFO | DUK | 0 | 0 | 2021
2720 | NC | CT | DFO | DFO | DUK | 0 | 0 | 2021
2723 | NC | CA | DFO | DFO | DUK | 0 | 0 | 2021
2723 | NC | CT | DFO | DFO | DUK | 0 | 0 | 2021
2780 | NC | PS | WAT | HPS | TVA | 0 | 0 | 2021
7826 | NC | CA | DFO | DFO | DUK | 0 | 0 | 2021
7826 | NC | CT | DFO | DFO | DUK | 0 | 0 | 2021
8042 | NC | ST | DFO | DFO | DUK | 0 | 0 | 2021
10051 | NC | HY | WAT | HYC | CPLE | 0 | 0 | 2021
10382 | NC | ST | BIT | COL | CPLE | 0 | 0 | 2021
10382 | NC | ST | DFO | DFO | CPLE | 0 | 0 | 2021
10382 | NC | ST | OBS | ORW | CPLE | 0 | 0 | 2021
10382 | NC | ST | WDS | WWW | CPLE | 0 | 0 | 2021
10525 | NC | ST | NG | NG | CPLE | 0 | 0 | 2021
10525 | NC | ST | WO | WOO | CPLE | 0 | 0 | 2021
50188 | NC | ST | DFO | DFO | CPLE | 0 | 0 | 2021
50188 | NC | ST | OBG | ORW | CPLE | 0 | 0 | 2021
50188 | NC | ST | RFO | RFO | CPLE | 0 | 0 | 2021
50189 | NC | ST | BIT | COL | PJM | 0 | 0 | 2021
50189 | NC | ST | RFO | RFO | PJM | 0 | 0 | 2021
50244 | NC | ST | KER | WOO | CPLE | 0 | 0 | 2021
50244 | NC | ST | PG | WOO | CPLE | 0 | 0 | 2021
50254 | NC | ST | AB | ORW | PJM | 0 | 0 | 2021
50468 | NC | HY | WAT | HYC | CPLE | 0 | 0 | 2021
50555 | NC | CA | DFO | DFO | PJM | 0 | 0 | 2021
50555 | NC | CA | NG | NG | PJM | 0 | 0 | 2021
50555 | NC | CT | NG | NG | PJM | 0 | 0 | 2021
54276 | NC | IC | DFO | DFO | DUK | 0 | 0 | 2021
54276 | NC | ST | DFO | DFO | DUK | 0 | 0 | 2021
54316 | NC | GT | DFO | DFO | CPLE | 0 | 0 | 2021
54316 | NC | GT | NG | NG | CPLE | 0 | 0 | 2021
54363 | NC | IC | DFO | DFO | DUK | 204 | 0 | 2021
54656 | NC | ST | BIT | COL | CPLE | 0 | 0 | 2021
54656 | NC | ST | RFO | RFO | CPLE | 0 | 0 | 2021
54656 | NC | ST | SLW | ORW | CPLE | 0 | 0 | 2021
54656 | NC | ST | WDS | WWW | CPLE | 0 | 0 | 2021
54882 | NC | IC | DFO | DFO | CPLE | 0 | 0 | 2021
54887 | NC | GT | RFO | RFO | CPLE | 0 | 0 | 2021
54984 | NC | GT | DFO | DFO | DUK | 0 | 0 | 2021
55534 | NC | IC | DFO | DFO | DUK | 0 | 0 | 2021
55599 | NC | GT | DFO | DFO | DUK | 0 | 0 | 2021
56292 | NC | GT | DFO | DFO | CPLE | 0 | 0 | 2021
57629 | NC | IC | NG | NG | DUK | 0 | 0 | 2021
57896 | NC | GT | DFO | DFO | DUK | 0 | 0 | 2021
58046 | NC | IC | DFO | DFO | DUK | 0 | 0 | 2021
59763 | NC | IC | LFG | MLG | CPLE | 0 | 0 | 2021
59825 | NC | PV | SUN | SUN | CPLE | 0 | 0 | 2021
60627 | NC | PV | SUN | SUN | CPLE | 0 | 0 | 2021
61160 | NC | PV | SUN | SUN | DUK | 0 | 0 | 2021
61187 | NC | PV | SUN | SUN | CPLE | 0 | 0 | 2021
62821 | NC | PV | SUN | SUN | DUK | 0 | 0 | 2021
62822 | NC | PV | SUN | SUN | DUK | 0 | 0 | 2021
63807 | NC | PV | SUN | SUN | DUK | 0 | 0 | 2021
64820 | NC | PV | SUN | SUN | CPLE | 0 | 0 | 2021
64822 | NC | PV | SUN | SUN | CPLE | 0 | 0 | 2021
65111 | NC | PV | SUN | SUN | CPLE | 0 | 0 | 2021
64522 | NC | BA | MWH | OTH | CPLE | 0 | -12 | 2021
6377 | NC | BA | MWH | OTH | PJM | 0 | -13 | 2021
56547 | NC | IC | DFO | DFO | DUK | 12 | -13 | 2021
56063 | NC | IC | DFO | DFO | DUK | 25 | -30 | 2021
56344 | NC | IC | DFO | DFO | DUK | 43 | -31 | 2021
6377 | NC | IC | DFO | DFO | PJM | 915 | -32 | 2021
56345 | NC | IC | DFO | DFO | DUK | 37 | -34 | 2021
56954 | NC | IC | DFO | DFO | DUK | 2558 | -37 | 2021
56550 | NC | IC | DFO | DFO | DUK | 55 | -42 | 2021
56062 | NC | IC | DFO | DFO | DUK | 50 | -43 | 2021
56064 | NC | IC | DFO | DFO | DUK | 43 | -43 | 2021
56546 | NC | IC | DFO | DFO | DUK | 43 | -43 | 2021
56551 | NC | IC | DFO | DFO | DUK | 25 | -46 | 2021
56067 | NC | IC | DFO | DFO | DUK | 43 | -47 | 2021
56261 | NC | IC | DFO | DFO | DUK | 74 | -50 | 2021
56552 | NC | IC | DFO | DFO | DUK | 55 | -50 | 2021
56059 | NC | IC | DFO | DFO | DUK | 43 | -54 | 2021
2707 | NC | GT | DFO | DFO | CPLE | 4165 | -147 | 2021
1016 | NC | GT | NG | NG | CPLE | 2278 | -195.173 | 2021
63064 | NC | BA | MWH | OTH | CPLW | 0 | -205 | 2021
1016 | NC | CA | DFO | DFO | CPLE | 0 | -530.137 | 2021
2718 | NC | ST | DFO | DFO | DUK | 35955 | -2293.056 | 2021
1016 | NC | CA | NG | NG | CPLE | 0 | -3089.863 | 2021

## EmissionLimit
regions | periods | emis_comm | emis_limit | emis_limit_units | emis_limit_notes
R1+R2+R3 | 2030 | co2_at | 24045 | kt | 30% from 2005 levels by the year 2030 - 80.15 MMTC02 on 2005 -> kt is metric ton
R1+R2+R3 | 2035 | co2_at | 24045 | kt | 30% from 2005 levels by the year 2030 - 80.15 MMTC02 on 2005 -> kt is metric ton
R1+R2+R3 | 2040 | co2_at | 24045 | kt | 30% from 2005 levels by the year 2030 - 80.15 MMTC02 on 2005 -> kt is metric ton
R1+R2+R3 | 2045 | co2_at | 24045 | kt | 30% from 2005 levels by the year 2030 - 80.15 MMTC02 on 2005 -> kt is metric ton
R1+R2+R3 | 2050 | co2_at | 0 | kt | Carbon neutrality by the year 2050
R1+R2+R3 | 2023 | co2_capu | 0 | kt | All carbon that is captured must be stored
R1+R2+R3 | 2025 | co2_capu | 0 | kt | All carbon that is captured must be stored
R1+R2+R3 | 2030 | co2_capu | 0 | kt | All carbon that is captured must be stored
R1+R2+R3 | 2035 | co2_capu | 0 | kt | All carbon that is captured must be stored
R1+R2+R3 | 2040 | co2_capu | 0 | kt | All carbon that is captured must be stored
R1+R2+R3 | 2045 | co2_capu | 0 | kt | All carbon that is captured must be stored
R1+R2+R3 | 2050 | co2_capu | 0 | kt | All carbon that is captured must be stored

## CapacityFactor
Region | Stage | Notes | tech | CF Distribution | input_comm | 2020 | 2021 | 2022 | 2023 | 2024 | 2025 | 2026 | 2027 | 2028 | 2029 | 2030 | 2031 | 2032 | 2033 | 2034 | 2035 | 2036 | 2037 | 2038 | 2039 | 2040 | 2041 | 2042 | 2043 | 2044 | 2045 | 2046 | 2047 | 2048 | 2049 | 2050
single | Advanced | CF Projections from ATB-23 (CF proportinal to the Global Horizontal Irradiation, Class 6) | PV-COMMERCIAL_NEW | EIA930 | SOL_EIA930 | 0.1543 | 0.15706 | 0.15981 | 0.16256 | 0.16531 | 0.16807 | 0.17082 | 0.17357 | 0.17632 | 0.17907 | 0.18183 | 0.18222 | 0.18262 | 0.18301 | 0.18341 | 0.1838 | 0.1842 | 0.18459 | 0.18499 | 0.18538 | 0.18578 | 0.18618 | 0.18657 | 0.18697 | 0.18736 | 0.18776 | 0.18815 | 0.18855 | 0.18894 | 0.18934 | 0.18973
single | Moderate | CF Projections from ATB-23 (CF proportinal to the Global Horizontal Irradiation, Class 6) | PV-COMMERCIAL_NEW | EIA930 | SOL_EIA930 | 0.15319 | 0.15482 | 0.15646 | 0.15809 | 0.15973 | 0.16136 | 0.163 | 0.16464 | 0.16627 | 0.16791 | 0.16954 | 0.17016 | 0.17077 | 0.17139 | 0.172 | 0.17261 | 0.17323 | 0.17384 | 0.17446 | 0.17507 | 0.17569 | 0.1763 | 0.17691 | 0.17753 | 0.17814 | 0.17876 | 0.17937 | 0.17998 | 0.1806 | 0.18121 | 0.18183
single | Conservative | CF Projections from ATB-23 (CF proportinal to the Global Horizontal Irradiation, Class 6) | PV-COMMERCIAL_NEW | EIA930 | SOL_EIA930 | 0.15155 | 0.15155 | 0.15155 | 0.15155 | 0.15155 | 0.15155 | 0.15155 | 0.15155 | 0.15155 | 0.15155 | 0.15155 | 0.15245 | 0.15335 | 0.15425 | 0.15515 | 0.15605 | 0.15695 | 0.15785 | 0.15875 | 0.15965 | 0.16055 | 0.16145 | 0.16235 | 0.16325 | 0.16415 | 0.16505 | 0.16594 | 0.16684 | 0.16774 | 0.16864 | 0.16954
single | Advanced | CF Projections from ATB-23 (CF proportinal to the Global Horizontal Irradiation, Class 6) | PV-RESIDENTIAL_NEW | EIA930 | SOL_EIA930 | 0.15049 | 0.15108 | 0.15167 | 0.15226 | 0.15285 | 0.15344 | 0.15403 | 0.15462 | 0.15521 | 0.1558 | 0.15639 | 0.15639 | 0.15639 | 0.15639 | 0.15639 | 0.15639 | 0.15639 | 0.15639 | 0.15639 | 0.15639 | 0.15639 | 0.15639 | 0.15639 | 0.15639 | 0.15639 | 0.15639 | 0.15639 | 0.15639 | 0.15639 | 0.15639 | 0.15639
single | Moderate | CF Projections from ATB-23 (CF proportinal to the Global Horizontal Irradiation, Class 6) | PV-RESIDENTIAL_NEW | EIA930 | SOL_EIA930 | 0.15014 | 0.15037 | 0.1506 | 0.15083 | 0.15106 | 0.15129 | 0.15153 | 0.15176 | 0.15199 | 0.15222 | 0.15245 | 0.15265 | 0.15285 | 0.15305 | 0.15324 | 0.15344 | 0.15364 | 0.15383 | 0.15403 | 0.15423 | 0.15442 | 0.15462 | 0.15482 | 0.15501 | 0.15521 | 0.15541 | 0.1556 | 0.1558 | 0.156 | 0.15619 | 0.15639
single | Conservative | CF Projections from ATB-23 (CF proportinal to the Global Horizontal Irradiation, Class 6) | PV-RESIDENTIAL_NEW | EIA930 | SOL_EIA930 | 0.1499 | 0.1499 | 0.1499 | 0.1499 | 0.1499 | 0.1499 | 0.1499 | 0.1499 | 0.1499 | 0.1499 | 0.1499 | 0.15003 | 0.15016 | 0.15029 | 0.15041 | 0.15054 | 0.15067 | 0.1508 | 0.15092 | 0.15105 | 0.15118 | 0.15131 | 0.15143 | 0.15156 | 0.15169 | 0.15182 | 0.15194 | 0.15207 | 0.1522 | 0.15233 | 0.15245
single | Advanced | CF Projections from ATB-23 (CF proportinal to the Global Horizontal Irradiation, Class 6) | PV-UTILITY_NEW | EIA930 | SOL_EIA930 | 0.215 | 0.21884 | 0.22267 | 0.22651 | 0.23034 | 0.23418 | 0.23801 | 0.24185 | 0.24568 | 0.24952 | 0.25335 | 0.2539 | 0.25445 | 0.255 | 0.25555 | 0.2561 | 0.25665 | 0.25721 | 0.25776 | 0.25831 | 0.25886 | 0.25941 | 0.25996 | 0.26051 | 0.26106 | 0.26161 | 0.26216 | 0.26271 | 0.26326 | 0.26381 | 0.26437
single | Moderate | CF Projections from ATB-23 (CF proportinal to the Global Horizontal Irradiation, Class 6) | PV-UTILITY_NEW | EIA930 | SOL_EIA930 | 0.215 | 0.2173 | 0.21959 | 0.22189 | 0.22418 | 0.22648 | 0.22877 | 0.23107 | 0.23337 | 0.23566 | 0.23796 | 0.23882 | 0.23968 | 0.24054 | 0.2414 | 0.24227 | 0.24313 | 0.24399 | 0.24485 | 0.24571 | 0.24658 | 0.24744 | 0.2483 | 0.24916 | 0.25003 | 0.25089 | 0.25175 | 0.25261 | 0.25347 | 0.25434 | 0.2552
single | Conservative | CF Projections from ATB-23 (CF proportinal to the Global Horizontal Irradiation, Class 6) | PV-UTILITY_NEW | EIA930 | SOL_EIA930 | 0.215 | 0.215 | 0.215 | 0.215 | 0.215 | 0.215 | 0.215 | 0.215 | 0.215 | 0.215 | 0.215 | 0.21628 | 0.21755 | 0.21883 | 0.2201 | 0.22138 | 0.22266 | 0.22393 | 0.22521 | 0.22649 | 0.22776 | 0.22904 | 0.23031 | 0.23159 | 0.23287 | 0.23414 | 0.23542 | 0.2367 | 0.23797 | 0.23925 | 0.24052
single | single | CF Projections from ATB-23 (CF proportinal to the Global Horizontal Irradiation, Class 6) | SUN_PV_EXISTING | EIA930 | SOL_EIA930 | 0.2145 | 0.2145 | 0.2145 | 0.2145 | 0.2145 | 0.2145 | 0.2145 | 0.2145 | 0.2145 | 0.2145 | 0.2145 | 0.2145 | 0.2145 | 0.2145 | 0.2145 | 0.2145 | 0.2145 | 0.2145 | 0.2145 | 0.2145 | 0.2145 | 0.2145 | 0.2145 | 0.2145 | 0.2145 | 0.2145 | 0.2145 | 0.2145 | 0.2145 | 0.2145 | 0.2145
single | Advanced | Used for CF Growth Only Data is region dependent and represented in python code | WIND-LAND-C8_NEW | LAND | WIND | 0.322 | 0.32686 | 0.33172 | 0.33658 | 0.34144 | 0.3463 | 0.35116 | 0.35602 | 0.36088 | 0.36574 | 0.3706 | 0.37227 | 0.37394 | 0.37561 | 0.37727 | 0.37894 | 0.38061 | 0.38228 | 0.38394 | 0.38561 | 0.38728 | 0.38895 | 0.39062 | 0.39228 | 0.39395 | 0.39562 | 0.39729 | 0.39895 | 0.40062 | 0.40229 | 0.40396
single | Moderate | Used for CF Growth Only Data is region dependent and represented in python code | WIND-LAND-C8_NEW | LAND | WIND | 0.322 | 0.3244 | 0.3268 | 0.3292 | 0.3316 | 0.33399 | 0.33639 | 0.33879 | 0.34119 | 0.34359 | 0.34599 | 0.34677 | 0.34755 | 0.34833 | 0.3491 | 0.34988 | 0.35066 | 0.35144 | 0.35222 | 0.353 | 0.35377 | 0.35455 | 0.35533 | 0.35611 | 0.35689 | 0.35767 | 0.35845 | 0.35922 | 0.36 | 0.36078 | 0.36156
single | Conservative | Used for CF Growth Only Data is region dependent and represented in python code | WIND-LAND-C8_NEW | LAND | WIND | 0.322 | 0.322 | 0.322 | 0.322 | 0.322 | 0.322 | 0.322 | 0.322 | 0.322 | 0.32201 | 0.32201 | 0.32237 | 0.32273 | 0.32309 | 0.32346 | 0.32382 | 0.32418 | 0.32454 | 0.3249 | 0.32527 | 0.32563 | 0.32599 | 0.32635 | 0.32672 | 0.32708 | 0.32744 | 0.3278 | 0.32816 | 0.32853 | 0.32889 | 0.32925
single | Advanced | Used for CF Growth Only Data is region dependent and represented in python code | WIND-OFFSHORE-C6_NEW | OFFSHORE | WIND | 0.37934 | 0.38782 | 0.39531 | 0.40216 | 0.40857 | 0.41467 | 0.42051 | 0.42617 | 0.43167 | 0.43703 | 0.44229 | 0.44471 | 0.44704 | 0.44931 | 0.45152 | 0.45367 | 0.45577 | 0.45783 | 0.45985 | 0.46183 | 0.46379 | 0.46571 | 0.4676 | 0.46947 | 0.47132 | 0.47314 | 0.47495 | 0.47674 | 0.47851 | 0.48026 | 0.48199
single | Moderate | Used for CF Growth Only Data is region dependent and represented in python code | WIND-OFFSHORE-C6_NEW | OFFSHORE | WIND | 0.37648 | 0.38319 | 0.38906 | 0.39441 | 0.3994 | 0.40412 | 0.40864 | 0.413 | 0.41722 | 0.42135 | 0.42538 | 0.42733 | 0.42922 | 0.43105 | 0.43284 | 0.43457 | 0.43627 | 0.43793 | 0.43956 | 0.44116 | 0.44273 | 0.44428 | 0.44581 | 0.44731 | 0.4488 | 0.45027 | 0.45172 | 0.45316 | 0.45458 | 0.45599 | 0.45739
single | Conservative | Used for CF Growth Only Data is region dependent and represented in python code | WIND-OFFSHORE-C6_NEW | OFFSHORE | WIND | 0.36937 | 0.37219 | 0.37459 | 0.37673 | 0.3787 | 0.38053 | 0.38226 | 0.38391 | 0.3855 | 0.38704 | 0.38854 | 0.3895 | 0.39042 | 0.39132 | 0.39219 | 0.39304 | 0.39387 | 0.39469 | 0.39549 | 0.39627 | 0.39704 | 0.3978 | 0.39855 | 0.39929 | 0.40002 | 0.40074 | 0.40146 | 0.40217 | 0.40286 | 0.40356 | 0.40425
single | single | Used for CF Growth Only Data is region dependent and represented in python code Class 8 | WND_WT_EXISTING | LAND | WIND | 0.278 | 0.278 | 0.278 | 0.278 | 0.278 | 0.278 | 0.278 | 0.278 | 0.278 | 0.278 | 0.278 | 0.278 | 0.278 | 0.278 | 0.278 | 0.278 | 0.278 | 0.278 | 0.278 | 0.278 | 0.278 | 0.278 | 0.278 | 0.278 | 0.278 | 0.278 | 0.278 | 0.278 | 0.278 | 0.278 | 0.278
single | single | Used for CF Growth Only Data is region dependent and represented in python code | WAT_HY_EXISTING | HYDRO | WATER | 0.285 | 0.285 | 0.285 | 0.285 | 0.285 | 0.285 | 0.285 | 0.285 | 0.285 | 0.285 | 0.285 | 0.285 | 0.285 | 0.285 | 0.285 | 0.285 | 0.285 | 0.285 | 0.285 | 0.285 | 0.285 | 0.285 | 0.285 | 0.285 | 0.285 | 0.285 | 0.285 | 0.285 | 0.285 | 0.285 | 0.285
single | single | Used for CF Growth Only Data is region dependent and represented in python code | WAT_HY_NEW | HYDRO | WATER | 0.285 | 0.285 | 0.285 | 0.285 | 0.285 | 0.285 | 0.285 | 0.285 | 0.285 | 0.285 | 0.285 | 0.285 | 0.285 | 0.285 | 0.285 | 0.285 | 0.285 | 0.285 | 0.285 | 0.285 | 0.285 | 0.285 | 0.285 | 0.285 | 0.285 | 0.285 | 0.285 | 0.285 | 0.285 | 0.285 | 0.285

## StorageDuration
regions | tech | duration | duration_notes
single | BATT_2H_NEW | 2
single | BATT_4H_NEW | 4
single | BATT_6H_NEW | 6
single | BATT_8H_NEW | 8
single | MWH_BA1H_EXISTING | 1
single | MWH_BA2H_EXISTING | 2
single | WAT_PS_NEW | 10 | From NREL ATB 23- 10h of storage duration average
single | WAT_PS_EXISTING | 10 | From NREL ATB 23- 10h of storage duration average

## DiscountRate
regions | tech | tech_rate_notes | 2020 | 2021 | 2022 | 2023 | 2024 | 2025 | 2026 | 2027 | 2028 | 2029 | 2030 | 2031 | 2032 | 2033 | 2034 | 2035 | 2036 | 2037 | 2038 | 2039 | 2040 | 2041 | 2042 | 2043 | 2044 | 2045 | 2046 | 2047 | 2048 | 2049 | 2050
single | BATT_2H_NEW | WACC Storage Futures Study: Storage Technology Modeling Input Data Report -NREL | 0.065 | 0.065 | 0.065 | 0.065 | 0.065 | 0.065 | 0.065 | 0.065 | 0.065 | 0.065 | 0.065 | 0.065 | 0.065 | 0.065 | 0.065 | 0.065 | 0.065 | 0.065 | 0.065 | 0.065 | 0.065 | 0.065 | 0.065 | 0.065 | 0.065 | 0.065 | 0.065 | 0.065 | 0.065 | 0.065 | 0.065
single | BATT_4H_NEW | WACC Storage Futures Study: Storage Technology Modeling Input Data Report -NREL | 0.065 | 0.065 | 0.065 | 0.065 | 0.065 | 0.065 | 0.065 | 0.065 | 0.065 | 0.065 | 0.065 | 0.065 | 0.065 | 0.065 | 0.065 | 0.065 | 0.065 | 0.065 | 0.065 | 0.065 | 0.065 | 0.065 | 0.065 | 0.065 | 0.065 | 0.065 | 0.065 | 0.065 | 0.065 | 0.065 | 0.065
single | BATT_6H_NEW | WACC Storage Futures Study: Storage Technology Modeling Input Data Report -NREL | 0.065 | 0.065 | 0.065 | 0.065 | 0.065 | 0.065 | 0.065 | 0.065 | 0.065 | 0.065 | 0.065 | 0.065 | 0.065 | 0.065 | 0.065 | 0.065 | 0.065 | 0.065 | 0.065 | 0.065 | 0.065 | 0.065 | 0.065 | 0.065 | 0.065 | 0.065 | 0.065 | 0.065 | 0.065 | 0.065 | 0.065
single | BATT_8H_NEW | WACC Storage Futures Study: Storage Technology Modeling Input Data Report -NREL | 0.065 | 0.065 | 0.065 | 0.065 | 0.065 | 0.065 | 0.065 | 0.065 | 0.065 | 0.065 | 0.065 | 0.065 | 0.065 | 0.065 | 0.065 | 0.065 | 0.065 | 0.065 | 0.065 | 0.065 | 0.065 | 0.065 | 0.065 | 0.065 | 0.065 | 0.065 | 0.065 | 0.065 | 0.065 | 0.065 | 0.065
single | BIOMASS_CC90_NEW | WACC from ATB 22 | 0.057877 | 0.057877 | 0.057877 | 0.057877 | 0.057877 | 0.057877 | 0.058075 | 0.058311 | 0.058586 | 0.0589 | 0.059252 | 0.059252 | 0.059252 | 0.059252 | 0.059252 | 0.059252 | 0.059252 | 0.059252 | 0.059252 | 0.059252 | 0.059252 | 0.059252 | 0.059252 | 0.059252 | 0.059252 | 0.059252 | 0.059252 | 0.059252 | 0.059252 | 0.059252 | 0.059252
single | BIOMASS_NEW | WACC from ATB 22 | 0.057877 | 0.057877 | 0.057877 | 0.057877 | 0.057877 | 0.057877 | 0.058075 | 0.058311 | 0.058586 | 0.0589 | 0.059252 | 0.059252 | 0.059252 | 0.059252 | 0.059252 | 0.059252 | 0.059252 | 0.059252 | 0.059252 | 0.059252 | 0.059252 | 0.059252 | 0.059252 | 0.059252 | 0.059252 | 0.059252 | 0.059252 | 0.059252 | 0.059252 | 0.059252 | 0.059252
single | CO2_STORAGE | dummy | 0.05 | 0.05 | 0.05 | 0.05 | 0.05 | 0.05 | 0.05 | 0.05 | 0.05 | 0.05 | 0.05 | 0.05 | 0.05 | 0.05 | 0.05 | 0.05 | 0.05 | 0.05 | 0.05 | 0.05 | 0.05 | 0.05 | 0.05 | 0.05 | 0.05 | 0.05 | 0.05 | 0.05 | 0.05 | 0.05 | 0.05
single | COAL_95CC_NEW | WACC from ATB 22 | 0.065421 | 0.065421 | 0.065421 | 0.065421 | 0.065421 | 0.063484 | 0.062454 | 0.061516 | 0.06067 | 0.059915 | 0.059252 | 0.059252 | 0.059252 | 0.059252 | 0.059252 | 0.059252 | 0.059252 | 0.059252 | 0.059252 | 0.059252 | 0.059252 | 0.059252 | 0.059252 | 0.059252 | 0.059252 | 0.059252 | 0.059252 | 0.059252 | 0.059252 | 0.059252 | 0.059252
single | COAL_99CC_NEW | WACC from ATB 22 | 0.065421 | 0.065421 | 0.065421 | 0.065421 | 0.065421 | 0.063484 | 0.062454 | 0.061516 | 0.06067 | 0.059915 | 0.059252 | 0.059252 | 0.059252 | 0.059252 | 0.059252 | 0.059252 | 0.059252 | 0.059252 | 0.059252 | 0.059252 | 0.059252 | 0.059252 | 0.059252 | 0.059252 | 0.059252 | 0.059252 | 0.059252 | 0.059252 | 0.059252 | 0.059252 | 0.059252
single | COAL_NEW | WACC from ATB 22 | 0.065421 | 0.065421 | 0.065421 | 0.065421 | 0.065421 | 0.063484 | 0.062454 | 0.061516 | 0.06067 | 0.059915 | 0.059252 | 0.059252 | 0.059252 | 0.059252 | 0.059252 | 0.059252 | 0.059252 | 0.059252 | 0.059252 | 0.059252 | 0.059252 | 0.059252 | 0.059252 | 0.059252 | 0.059252 | 0.059252 | 0.059252 | 0.059252 | 0.059252 | 0.059252 | 0.059252
single | PV-COMMERCIAL_NEW | WACC from ATB 22 | 0.056412 | 0.056412 | 0.056412 | 0.056412 | 0.054717 | 0.054717 | 0.048954 | 0.050171 | 0.051378 | 0.052573 | 0.053758 | 0.053758 | 0.053758 | 0.053758 | 0.053758 | 0.053758 | 0.053758 | 0.053758 | 0.053758 | 0.053758 | 0.053758 | 0.053758 | 0.053758 | 0.053758 | 0.053758 | 0.053758 | 0.053758 | 0.053758 | 0.053758 | 0.053758 | 0.053758
single | DISTRIBUTION | using global discount rate | 0.05 | 0.05 | 0.05 | 0.05 | 0.05 | 0.05 | 0.05 | 0.05 | 0.05 | 0.05 | 0.05 | 0.05 | 0.05 | 0.05 | 0.05 | 0.05 | 0.05 | 0.05 | 0.05 | 0.05 | 0.05 | 0.05 | 0.05 | 0.05 | 0.05 | 0.05 | 0.05 | 0.05 | 0.05 | 0.05 | 0.05
single | FT_BIOMASS | dummy | 0.05 | 0.05 | 0.05 | 0.05 | 0.05 | 0.05 | 0.05 | 0.05 | 0.05 | 0.05 | 0.05 | 0.05 | 0.05 | 0.05 | 0.05 | 0.05 | 0.05 | 0.05 | 0.05 | 0.05 | 0.05 | 0.05 | 0.05 | 0.05 | 0.05 | 0.05 | 0.05 | 0.05 | 0.05 | 0.05 | 0.05
single | FT_COAL | dummy | 0.05 | 0.05 | 0.05 | 0.05 | 0.05 | 0.05 | 0.05 | 0.05 | 0.05 | 0.05 | 0.05 | 0.05 | 0.05 | 0.05 | 0.05 | 0.05 | 0.05 | 0.05 | 0.05 | 0.05 | 0.05 | 0.05 | 0.05 | 0.05 | 0.05 | 0.05 | 0.05 | 0.05 | 0.05 | 0.05 | 0.05
single | FT_NG | dummy | 0.05 | 0.05 | 0.05 | 0.05 | 0.05 | 0.05 | 0.05 | 0.05 | 0.05 | 0.05 | 0.05 | 0.05 | 0.05 | 0.05 | 0.05 | 0.05 | 0.05 | 0.05 | 0.05 | 0.05 | 0.05 | 0.05 | 0.05 | 0.05 | 0.05 | 0.05 | 0.05 | 0.05 | 0.05 | 0.05 | 0.05
single | FT_NUCLEAR | dummy | 0.05 | 0.05 | 0.05 | 0.05 | 0.05 | 0.05 | 0.05 | 0.05 | 0.05 | 0.05 | 0.05 | 0.05 | 0.05 | 0.05 | 0.05 | 0.05 | 0.05 | 0.05 | 0.05 | 0.05 | 0.05 | 0.05 | 0.05 | 0.05 | 0.05 | 0.05 | 0.05 | 0.05 | 0.05 | 0.05 | 0.05
single | FT_PETROLEUM | dummy | 0.05 | 0.05 | 0.05 | 0.05 | 0.05 | 0.05 | 0.05 | 0.05 | 0.05 | 0.05 | 0.05 | 0.05 | 0.05 | 0.05 | 0.05 | 0.05 | 0.05 | 0.05 | 0.05 | 0.05 | 0.05 | 0.05 | 0.05 | 0.05 | 0.05 | 0.05 | 0.05 | 0.05 | 0.05 | 0.05 | 0.05
single | WIND-LAND-C8_NEW | WACC from ATB 22 | 0.071223 | 0.067488 | 0.063262 | 0.063615 | 0.063988 | 0.063988 | 0.050563 | 0.051766 | 0.052958 | 0.054139 | 0.05531 | 0.05531 | 0.05531 | 0.05531 | 0.05531 | 0.05531 | 0.05531 | 0.05531 | 0.05531 | 0.05531 | 0.05531 | 0.05531 | 0.05531 | 0.05531 | 0.05531 | 0.05531 | 0.05531 | 0.05531 | 0.05531 | 0.05531 | 0.05531
single | NG_F-FRAME_CC_95CC_NEW | WACC from ATB 22 | 0.065421 | 0.065421 | 0.065421 | 0.065421 | 0.065421 | 0.065421 | 0.063968 | 0.062624 | 0.06139 | 0.060266 | 0.059252 | 0.059252 | 0.059252 | 0.059252 | 0.059252 | 0.059252 | 0.059252 | 0.059252 | 0.059252 | 0.059252 | 0.059252 | 0.059252 | 0.059252 | 0.059252 | 0.059252 | 0.059252 | 0.059252 | 0.059252 | 0.059252 | 0.059252 | 0.059252
single | NG_F-FRAME_CC_97CC_NEW | WACC from ATB 22 | 0.065421 | 0.065421 | 0.065421 | 0.065421 | 0.065421 | 0.065421 | 0.063968 | 0.062624 | 0.06139 | 0.060266 | 0.059252 | 0.059252 | 0.059252 | 0.059252 | 0.059252 | 0.059252 | 0.059252 | 0.059252 | 0.059252 | 0.059252 | 0.059252 | 0.059252 | 0.059252 | 0.059252 | 0.059252 | 0.059252 | 0.059252 | 0.059252 | 0.059252 | 0.059252 | 0.059252
single | NG_F-FRAME_CC_NEW | WACC from ATB 22 | 0.065421 | 0.065421 | 0.065421 | 0.065421 | 0.065421 | 0.065421 | 0.063968 | 0.062624 | 0.06139 | 0.060266 | 0.059252 | 0.059252 | 0.059252 | 0.059252 | 0.059252 | 0.059252 | 0.059252 | 0.059252 | 0.059252 | 0.059252 | 0.059252 | 0.059252 | 0.059252 | 0.059252 | 0.059252 | 0.059252 | 0.059252 | 0.059252 | 0.059252 | 0.059252 | 0.059252
single | NG_F-FRAME_CT_NEW | WACC from ATB 22 | 0.065421 | 0.065421 | 0.065421 | 0.065421 | 0.065421 | 0.065421 | 0.063968 | 0.062624 | 0.06139 | 0.060266 | 0.059252 | 0.059252 | 0.059252 | 0.059252 | 0.059252 | 0.059252 | 0.059252 | 0.059252 | 0.059252 | 0.059252 | 0.059252 | 0.059252 | 0.059252 | 0.059252 | 0.059252 | 0.059252 | 0.059252 | 0.059252 | 0.059252 | 0.059252 | 0.059252
single | NG_H-FRAME_CC_95CC_NEW | WACC from ATB 22 | 0.065421 | 0.065421 | 0.065421 | 0.065421 | 0.065421 | 0.065421 | 0.063968 | 0.062624 | 0.06139 | 0.060266 | 0.059252 | 0.059252 | 0.059252 | 0.059252 | 0.059252 | 0.059252 | 0.059252 | 0.059252 | 0.059252 | 0.059252 | 0.059252 | 0.059252 | 0.059252 | 0.059252 | 0.059252 | 0.059252 | 0.059252 | 0.059252 | 0.059252 | 0.059252 | 0.059252
single | NG_H-FRAME_CC_97CC_NEW | WACC from ATB 22 | 0.065421 | 0.065421 | 0.065421 | 0.065421 | 0.065421 | 0.065421 | 0.063968 | 0.062624 | 0.06139 | 0.060266 | 0.059252 | 0.059252 | 0.059252 | 0.059252 | 0.059252 | 0.059252 | 0.059252 | 0.059252 | 0.059252 | 0.059252 | 0.059252 | 0.059252 | 0.059252 | 0.059252 | 0.059252 | 0.059252 | 0.059252 | 0.059252 | 0.059252 | 0.059252 | 0.059252
single | NG_H-FRAME_CC_NEW | WACC from ATB 22 | 0.065421 | 0.065421 | 0.065421 | 0.065421 | 0.065421 | 0.065421 | 0.063968 | 0.062624 | 0.06139 | 0.060266 | 0.059252 | 0.059252 | 0.059252 | 0.059252 | 0.059252 | 0.059252 | 0.059252 | 0.059252 | 0.059252 | 0.059252 | 0.059252 | 0.059252 | 0.059252 | 0.059252 | 0.059252 | 0.059252 | 0.059252 | 0.059252 | 0.059252 | 0.059252 | 0.059252
single | NUCLEAR-AP1000_NEW | WACC from ATB 22 | 0.057877 | 0.057877 | 0.057877 | 0.057877 | 0.057877 | 0.057877 | 0.058075 | 0.058311 | 0.058586 | 0.0589 | 0.059252 | 0.059252 | 0.059252 | 0.059252 | 0.059252 | 0.059252 | 0.059252 | 0.059252 | 0.059252 | 0.059252 | 0.059252 | 0.059252 | 0.059252 | 0.059252 | 0.059252 | 0.059252 | 0.059252 | 0.059252 | 0.059252 | 0.059252 | 0.059252
single | NUCLEAR-SMR_NEW | WACC from ATB 22 | 0.057877 | 0.057877 | 0.057877 | 0.057877 | 0.057877 | 0.057877 | 0.058075 | 0.058311 | 0.058586 | 0.0589 | 0.059252 | 0.059252 | 0.059252 | 0.059252 | 0.059252 | 0.059252 | 0.059252 | 0.059252 | 0.059252 | 0.059252 | 0.059252 | 0.059252 | 0.059252 | 0.059252 | 0.059252 | 0.059252 | 0.059252 | 0.059252 | 0.059252 | 0.059252 | 0.059252
single | WIND-OFFSHORE-C6_NEW | WACC from ATB 22 | 0.066258 | 0.066258 | 0.066258 | 0.066258 | 0.066258 | 0.066258 | 0.066971 | 0.067684 | 0.068397 | 0.06911 | 0.069822 | 0.069822 | 0.069822 | 0.069822 | 0.069822 | 0.069822 | 0.057877 | 0.057877 | 0.057877 | 0.057877 | 0.057877 | 0.057877 | 0.057877 | 0.057877 | 0.057877 | 0.057877 | 0.057877 | 0.057877 | 0.057877 | 0.057877 | 0.057877
single | PV-RESIDENTIAL_NEW | WACC from ATB 22 | 0.056698 | 0.056698 | 0.056698 | 0.056698 | 0.054975 | 0.054975 | 0.0491 | 0.05032 | 0.051528 | 0.052726 | 0.053913 | 0.053913 | 0.053913 | 0.053913 | 0.053913 | 0.053913 | 0.053913 | 0.053913 | 0.053913 | 0.053913 | 0.053913 | 0.053913 | 0.053913 | 0.053913 | 0.053913 | 0.053913 | 0.053913 | 0.053913 | 0.053913 | 0.053913 | 0.053913
single | TRANSMISSION_INTERREGIONAL | using global discount rate | 0.05 | 0.05 | 0.05 | 0.05 | 0.05 | 0.05 | 0.05 | 0.05 | 0.05 | 0.05 | 0.05 | 0.05 | 0.05 | 0.05 | 0.05 | 0.05 | 0.05 | 0.05 | 0.05 | 0.05 | 0.05 | 0.05 | 0.05 | 0.05 | 0.05 | 0.05 | 0.05 | 0.05 | 0.05 | 0.05 | 0.05
single | TRANSMISSION_REGIONAL | using global discount rate | 0.05 | 0.05 | 0.05 | 0.05 | 0.05 | 0.05 | 0.05 | 0.05 | 0.05 | 0.05 | 0.05 | 0.05 | 0.05 | 0.05 | 0.05 | 0.05 | 0.05 | 0.05 | 0.05 | 0.05 | 0.05 | 0.05 | 0.05 | 0.05 | 0.05 | 0.05 | 0.05 | 0.05 | 0.05 | 0.05 | 0.05
single | PV-UTILITY_NEW | WACC from ATB 22 | 0.052714 | 0.052714 | 0.052714 | 0.052714 | 0.051334 | 0.051334 | 0.046797 | 0.047955 | 0.049102 | 0.050237 | 0.05136 | 0.05136 | 0.05136 | 0.05136 | 0.05136 | 0.05136 | 0.05136 | 0.05136 | 0.05136 | 0.05136 | 0.05136 | 0.05136 | 0.05136 | 0.05136 | 0.05136 | 0.05136 | 0.05136 | 0.05136 | 0.05136 | 0.05136 | 0.05136
single | WAT_HY_NEW | WACC from ATB 22 | 0.054287 | 0.054287 | 0.054287 | 0.054287 | 0.054287 | 0.054287 | 0.050518 | 0.051881 | 0.053231 | 0.054568 | 0.055892 | 0.055892 | 0.055892 | 0.055892 | 0.055892 | 0.055892 | 0.055892 | 0.055892 | 0.055892 | 0.055892 | 0.055892 | 0.055892 | 0.055892 | 0.055892 | 0.055892 | 0.055892 | 0.055892 | 0.055892 | 0.055892 | 0.055892 | 0.055892
single | WAT_PS_NEW | WACC from ATB 22 | 0.054287 | 0.054287 | 0.054287 | 0.054287 | 0.054287 | 0.054287 | 0.050518 | 0.051881 | 0.053231 | 0.054568 | 0.055892 | 0.055892 | 0.055892 | 0.055892 | 0.055892 | 0.055892 | 0.055892 | 0.055892 | 0.055892 | 0.055892 | 0.055892 | 0.055892 | 0.055892 | 0.055892 | 0.055892 | 0.055892 | 0.055892 | 0.055892 | 0.055892 | 0.055892 | 0.055892

## CapacityCredit
tech | capacity_credit | cf_tech_notes
AB_ST_EXISTING | 0.647 | average power during winter 21 NC summary Data - principle standard CPUC 2020
BATT_2H_NEW | 0.7 | consistent with Duke Energy Carolinas and Duke Energy Progress Effective Load Carrying Capability (ELCC) Study 2022, used values from dx.doi.org/10.1021/acs.est.9b04184
BATT_4H_NEW | 0.7 | consistent with Duke Energy Carolinas and Duke Energy Progress Effective Load Carrying Capability (ELCC) Study 2022, used values from dx.doi.org/10.1021/acs.est.9b04184
BATT_6H_NEW | 0.7 | consistent with Duke Energy Carolinas and Duke Energy Progress Effective Load Carrying Capability (ELCC) Study 2022, used values from dx.doi.org/10.1021/acs.est.9b04184
BATT_8H_NEW | 0.7 | consistent with Duke Energy Carolinas and Duke Energy Progress Effective Load Carrying Capability (ELCC) Study 2022, used values from dx.doi.org/10.1021/acs.est.9b04184
BIOMASS_CC90_NEW | 0.647 | average power during winter 21 NC summary Data - principle standard CPUC 2020
BIOMASS_NEW | 0.647 | average power during winter 21 NC summary Data - principle standard CPUC 2020
BIT_ST_EXISTING | 0.908 | NERC - EFORd> Generating Unit Statistical Brochures
COAL_95CC_NEW | 0.908 | NERC - EFORd> Generating Unit Statistical Brochures
COAL_99CC_NEW | 0.908 | NERC - EFORd> Generating Unit Statistical Brochures
COAL_NEW | 0.908 | NERC - EFORd> Generating Unit Statistical Brochures
PV-COMMERCIAL_NEW | 0.07 | Duke Energy Carolinas and Duke Energy Progress Effective Load Carrying Capability (ELCC) Study 2022 and dx.doi.org/10.1021/acs.est.9b04184
DFO_CC_EXISTING | 0.8739 | NERC - EFORd> Generating Unit Statistical Brochures
DFO_GT_EXISTING | 0.8739 | NERC - EFORd> Generating Unit Statistical Brochures
DFO_IC_EXISTING | 0.8739 | NERC - EFORd> Generating Unit Statistical Brochures
WIND-LAND-C8_NEW | 0.395 | Duke Energy Carolinas and Duke Energy Progress Effective Load Carrying Capability (ELCC) Study 2022
LFG_GT_EXISTING | 0.647 | average power during winter 21 NC summary Data - principle standard CPUC 2020
LFG_IC_EXISTING | 0.647 | average power during winter 21 NC summary Data - principle standard CPUC 2020
MWH_BA1H_EXISTING | 0.7 | consistent with Duke Energy Carolinas and Duke Energy Progress Effective Load Carrying Capability (ELCC) Study 2022, used values from dx.doi.org/10.1021/acs.est.9b04184
MWH_BA2H_EXISTING | 0.7 | consistent with Duke Energy Carolinas and Duke Energy Progress Effective Load Carrying Capability (ELCC) Study 2022, used values from dx.doi.org/10.1021/acs.est.9b04184
NG_CC_EXISTING | 0.8825 | NERC - EFORd> Generating Unit Statistical Brochures
NG_F-FRAME_CC_95CC_NEW | 0.8825 | NERC - EFORd> Generating Unit Statistical Brochures
NG_F-FRAME_CC_97CC_NEW | 0.8825 | NERC - EFORd> Generating Unit Statistical Brochures
NG_F-FRAME_CC_NEW | 0.8825 | NERC - EFORd> Generating Unit Statistical Brochures
NG_F-FRAME_CT_NEW | 0.8825 | NERC - EFORd> Generating Unit Statistical Brochures
NG_GT_EXISTING | 0.8825 | NERC - EFORd> Generating Unit Statistical Brochures
NG_H-FRAME_CC_95CC_NEW | 0.8825 | NERC - EFORd> Generating Unit Statistical Brochures
NG_H-FRAME_CC_97CC_NEW | 0.8825 | NERC - EFORd> Generating Unit Statistical Brochures
NG_H-FRAME_CC_NEW | 0.8825 | NERC - EFORd> Generating Unit Statistical Brochures
NG_ST_EXISTING | 0.8825 | NERC - EFORd> Generating Unit Statistical Brochures
NUC_ST_EXISTING | 0.9784 | NERC - EFORd> Generating Unit Statistical Brochures
NUCLEAR-AP1000_NEW | 0.9784 | NERC - EFORd> Generating Unit Statistical Brochures
NUCLEAR-SMR_NEW | 0.9784 | NERC - EFORd> Generating Unit Statistical Brochures
OBG_IC_EXISTING | 0.647 | average power during winter 21 NC summary Data - principle standard CPUC 2020
WIND-OFFSHORE-C6_NEW | 0.395 | Duke Energy Carolinas and Duke Energy Progress Effective Load Carrying Capability (ELCC) Study 2022
PV-RESIDENTIAL_NEW | 0.07 | Duke Energy Carolinas and Duke Energy Progress Effective Load Carrying Capability (ELCC) Study 2022 and dx.doi.org/10.1021/acs.est.9b04184
SUN_PV_EXISTING | 0.07 | Duke Energy Carolinas and Duke Energy Progress Effective Load Carrying Capability (ELCC) Study 2022 and dx.doi.org/10.1021/acs.est.9b04184
PV-UTILITY_NEW | 0.07 | Duke Energy Carolinas and Duke Energy Progress Effective Load Carrying Capability (ELCC) Study 2022 and dx.doi.org/10.1021/acs.est.9b04184
WAT_HY_EXISTING | 0.292 | average power during winter 21 NC summary Data - principle standard CPUC 2020
WAT_HY_NEW | 0.292 | average power during winter 21 NC summary Data - principle standard CPUC 2020
WAT_PS_EXISTING | 0.9421 | NERC - EFORd> Generating Unit Statistical Brochures
WAT_PS_NEW | 0.9421 | NERC - EFORd> Generating Unit Statistical Brochures
WDS_ST_EXISTING | 0.647 | average power during winter 21 NC summary Data - principle standard CPUC 2020
WH_ST_EXISTING | 0.647 | average power during winter 21 NC summary Data - principle standard CPUC 2020
WND_WT_EXISTING | 0.395 | Duke Energy Carolinas and Duke Energy Progress Effective Load Carrying Capability (ELCC) Study 2022

## PlanningReserveMargin
regions | reserve_margin | note
R1+R2+R3 | 0.17 | From DEC and DEP Carbon Plan 2022

## tech_curtailment
tech | notes
SUN_PV_EXISTING | Solar Photovoltaic - Non residential
WAT_HY_EXISTING | Conventional Hydroelectric
WND_WT_EXISTING | Onshore Wind Turbine Class 8
PV-COMMERCIAL_NEW | NREL ATB Commercial Solar PV
WIND-LAND-C8_NEW | NREL ATB Land Wind Turbine Class 8 NREL AT22
WIND-OFFSHORE-C6_NEW | NREL ATB Offshore Wind Turbine Class 6 NREL AT22
PV-RESIDENTIAL_NEW | NREL ATB Residential Solar PV
PV-UTILITY_NEW | NREL ATB Utility Solar PV
WAT_HY_NEW | Conventional Hydroelectric

## MaxCapacity
regions | periods | tech | maxcap | maxcap_units | maxcap_notes

## MinCapacity
regions | periods | tech | mincap | mincap_units | mincap_notes

## MaxActivity
regions | periods | tech | maxact | maxact_units | maxact_notes
global | 2023 | FT_BIOMASS | 124.0685 | PJ | Max amount of thermal units of bio input
global | 2025 | FT_BIOMASS | 124.0685 | PJ | Max amount of thermal units of bio input
global | 2030 | FT_BIOMASS | 124.0685 | PJ | Max amount of thermal units of bio input
global | 2035 | FT_BIOMASS | 124.0685 | PJ | Max amount of thermal units of bio input
global | 2040 | FT_BIOMASS | 124.0685 | PJ | Max amount of thermal units of bio input
global | 2045 | FT_BIOMASS | 124.0685 | PJ | Max amount of thermal units of bio input
global | 2050 | FT_BIOMASS | 124.0685 | PJ | Max amount of thermal units of bio input

## MinActivity
regions | periods | tech | minact | minact_units | minact_notes

## MaxResource
regions | tech | maxres | maxres_units | maxres_notes