## groups
regions | Group Name | Tech1 | Tech2 | Tech3 | Tech4 | Tech5 | Tech6 | Tech7 | Tech8 | Tech9 | Tech10
R1 | PumpedHydro_R1 | Tech1: WAT_PS_NEW; Tech2: WAT_PS_EXISTING
R2 | PumpedHydro_R2 | Tech1: WAT_PS_NEW; Tech2: WAT_PS_EXISTING
R3 | PumpedHydro_R3 | Tech1: WAT_PS_NEW; Tech2: WAT_PS_EXISTING
R1 | HydroGeneration_R1 | Tech1: WAT_HY_NEW; Tech2: WAT_HY_EXISTING
R2 | HydroGeneration_R2 | Tech1: WAT_HY_NEW; Tech2: WAT_HY_EXISTING
R3 | HydroGeneration_R3 | Tech1: WAT_HY_NEW; Tech2: WAT_HY_EXISTING
R1 | LandWind_R1 | Tech1: WIND-LAND-C8_NEW; Tech2: WND_WT_EXISTING
R2 | LandWind_R2 | Tech1: WIND-LAND-C8_NEW; Tech2: WND_WT_EXISTING
R3 | LandWind_R3 | Tech1: WIND-LAND-C8_NEW; Tech2: WND_WT_EXISTING

## MaxCapacityGroup
periods | group_name | max_cap_g | notes
2023 | PumpedHydro_R3 | 0.095 | GW- Assume no new pumped hydro is added above the already installed capacity
2025 | PumpedHydro_R3 | 0.095 | GW- Assume no new pumped hydro is added above the already installed capacity
2030 | PumpedHydro_R3 | 0.095 | GW- Assume no new pumped hydro is added above the already installed capacity
2035 | PumpedHydro_R3 | 0.095 | GW- Assume no new pumped hydro is added above the already installed capacity
2040 | PumpedHydro_R3 | 0.095 | GW- Assume no new pumped hydro is added above the already installed capacity
2045 | PumpedHydro_R3 | 0.095 | GW- Assume no new pumped hydro is added above the already installed capacity
2050 | PumpedHydro_R3 | 0.095 | GW- Assume no new pumped hydro is added above the already installed capacity
2023 | HydroGeneration_R3 | 2.058 | GW- Assume no new hydro is added above the already installed capacity
2025 | HydroGeneration_R3 | 2.058 | GW- Assume no new hydro is added above the already installed capacity
2030 | HydroGeneration_R3 | 2.058 | GW- Assume no new hydro is added above the already installed capacity
2035 | HydroGeneration_R3 | 2.058 | GW- Assume no new hydro is added above the already installed capacity
2040 | HydroGeneration_R3 | 2.058 | GW- Assume no new hydro is added above the already installed capacity
2045 | HydroGeneration_R3 | 2.058 | GW- Assume no new hydro is added above the already installed capacity
2050 | HydroGeneration_R3 | 2.058 | GW- Assume no new hydro is added above the already installed capacity
2023 | PumpedHydro_R1 | 0 | GW- Assume no new pumped hydro is added above the already installed capacity. We have no capacity on R1
2025 | PumpedHydro_R1 | 0 | GW- Assume no new pumped hydro is added above the already installed capacity. We have no capacity on R1
2030 | PumpedHydro_R1 | 0 | GW- Assume no new pumped hydro is added above the already installed capacity. We have no capacity on R1
2035 | PumpedHydro_R1 | 0 | GW- Assume no new pumped hydro is added above the already installed capacity. We have no capacity on R1
2040 | PumpedHydro_R1 | 0 | GW- Assume no new pumped hydro is added above the already installed capacity. We have no capacity on R1
2045 | PumpedHydro_R1 | 0 | GW- Assume no new pumped hydro is added above the already installed capacity. We have no capacity on R1
2050 | PumpedHydro_R1 | 0 | GW- Assume no new pumped hydro is added above the already installed capacity. We have no capacity on R1
2023 | HydroGeneration_R1 | 0 | GW- Assume no new hydro is added above the already installed capacity. We have no capacity on R1
2025 | HydroGeneration_R1 | 0 | GW- Assume no new hydro is added above the already installed capacity. We have no capacity on R1
2030 | HydroGeneration_R1 | 0 | GW- Assume no new hydro is added above the already installed capacity. We have no capacity on R1
2035 | HydroGeneration_R1 | 0 | GW- Assume no new hydro is added above the already installed capacity. We have no capacity on R1
2040 | HydroGeneration_R1 | 0 | GW- Assume no new hydro is added above the already installed capacity. We have no capacity on R1
2045 | HydroGeneration_R1 | 0 | GW- Assume no new hydro is added above the already installed capacity. We have no capacity on R1
2050 | HydroGeneration_R1 | 0 | GW- Assume no new hydro is added above the already installed capacity. We have no capacity on R1
2023 | PumpedHydro_R2 | 0 | GW- Assume no new pumped hydro is added above the already installed capacity. We have no capacity on R2
2025 | PumpedHydro_R2 | 0 | GW- Assume no new pumped hydro is added above the already installed capacity. We have no capacity on R2
2030 | PumpedHydro_R2 | 0 | GW- Assume no new pumped hydro is added above the already installed capacity. We have no capacity on R2
2035 | PumpedHydro_R2 | 0 | GW- Assume no new pumped hydro is added above the already installed capacity. We have no capacity on R2
2040 | PumpedHydro_R2 | 0 | GW- Assume no new pumped hydro is added above the already installed capacity. We have no capacity on R2
2045 | PumpedHydro_R2 | 0 | GW- Assume no new pumped hydro is added above the already installed capacity. We have no capacity on R2
2050 | PumpedHydro_R2 | 0 | GW- Assume no new pumped hydro is added above the already installed capacity. We have no capacity on R2
2023 | HydroGeneration_R2 | 0 | GW- Assume no new hydro is added above the already installed capacity. We have no capacity on R2
2025 | HydroGeneration_R2 | 0 | GW- Assume no new hydro is added above the already installed capacity. We have no capacity on R2
2030 | HydroGeneration_R2 | 0 | GW- Assume no new hydro is added above the already installed capacity. We have no capacity on R2
2035 | HydroGeneration_R2 | 0 | GW- Assume no new hydro is added above the already installed capacity. We have no capacity on R2
2040 | HydroGeneration_R2 | 0 | GW- Assume no new hydro is added above the already installed capacity. We have no capacity on R2
2045 | HydroGeneration_R2 | 0 | GW- Assume no new hydro is added above the already installed capacity. We have no capacity on R2
2050 | HydroGeneration_R2 | 0 | GW- Assume no new hydro is added above the already installed capacity. We have no capacity on R2
2023 | LandWind_R1 | 0.85 | Max Cap Values from NREL- wind analysis
2025 | LandWind_R1 | 0.85 | Max Cap Values from NREL- wind analysis
2030 | LandWind_R1 | 0.85 | Max Cap Values from NREL- wind analysis
2035 | LandWind_R1 | 0.85 | Max Cap Values from NREL- wind analysis
2040 | LandWind_R1 | 0.85 | Max Cap Values from NREL- wind analysis
2045 | LandWind_R1 | 0.85 | Max Cap Values from NREL- wind analysis
2050 | LandWind_R1 | 0.85 | Max Cap Values from NREL- wind analysis
2023 | LandWind_R2 | 4.07 | Max Cap Values from NREL- wind analysis
2025 | LandWind_R2 | 4.07 | Max Cap Values from NREL- wind analysis
2030 | LandWind_R2 | 4.07 | Max Cap Values from NREL- wind analysis
2035 | LandWind_R2 | 4.07 | Max Cap Values from NREL- wind analysis
2040 | LandWind_R2 | 4.07 | Max Cap Values from NREL- wind analysis
2045 | LandWind_R2 | 4.07 | Max Cap Values from NREL- wind analysis
2050 | LandWind_R2 | 4.07 | Max Cap Values from NREL- wind analysis
2023 | LandWind_R3 | 11 | Max Cap Values from NREL- wind analysis
2025 | LandWind_R3 | 11 | Max Cap Values from NREL- wind analysis
2030 | LandWind_R3 | 11 | Max Cap Values from NREL- wind analysis
2035 | LandWind_R3 | 11 | Max Cap Values from NREL- wind analysis
2040 | LandWind_R3 | 11 | Max Cap Values from NREL- wind analysis
2045 | LandWind_R3 | 11 | Max Cap Values from NREL- wind analysis
2050 | LandWind_R3 | 11 | Max Cap Values from NREL- wind analysis

## TechColor
Tech | Pallet | Idx | Tech Description
AB_ST_EXISTING | tab20b | 8 | Steam Turbine Using Agricultural By-Products (EIA 860 Nomenclature)
BIT_ST_EXISTING | tab20c | 16 | Steam Turbine Using Bituminous Coal (EIA 860 Nomenclature)
BLQ_ST_EXISTING | tab20b | 9 | Steam Turbine Using Black Liquor (EIA 860 Nomenclature)
DFO_CC_EXISTING | tab20c | 17 | Combined Cycle Combustion Turbine Using Petroleum (EIA 860 Nomenclature)
DFO_GT_EXISTING | tab20c | 18 | Combustion Turbine Using Petroleum (EIA 860 Nomenclature)
DFO_IC_EXISTING | tab20c | 19 | Internal Combustion Engine Using Petroleum (EIA 860 Nomenclature)
LFG_GT_EXISTING | tab20b | 10 | Combustion Turbine Using Landfill Gas (EIA 860 Nomenclature)
LFG_IC_EXISTING | tab20b | 11 | Internal Combustion Engine Using Landfill Gas (EIA 860 Nomenclature)
MWH_BA1H_EXISTING | tab20 | 18 | Battery Storage- 1h (EIA 860 Nomenclature)
MWH_BA2H_EXISTING | tab20 | 19 | Battery Storage- 2h (EIA 860 Nomenclature)
NG_CC_EXISTING | tab20c | 4 | Combined Cycle Combustion Turbine Using Natural Gas (EIA 860 Nomenclature)
NG_GT_EXISTING | tab20c | 5 | Combustion Turbine Using Natural Gas (EIA 860 Nomenclature)
NG_ST_EXISTING | tab20c | 6 | Steam Turbine Using Natural Gas (EIA 860 Nomenclature)
NUC_ST_EXISTING | tab20c | 7 | Nuclear Turbine (EIA 860 Nomenclature)
OBG_IC_EXISTING | tab20c | 10 | Internal Combustion Engine Using Other Biomass Gas (EIA 860 Nomenclature)
SUN_PV_EXISTING | Set3 | 11 | Solar Photovoltaic - Utility (EIA 860 Nomenclature)
WAT_HY_EXISTING | tab20 | 0 | Conventional Hydroelectric (EIA 860 Nomenclature)
WAT_PS_EXISTING | tab20 | 1 | Hydroelectric Pumped Storage (EIA 860 Nomenclature)
WDS_ST_EXISTING | tab20c | 11 | Steam Turbine Using Wood Waste (EIA 860 Nomenclature)
WH_ST_EXISTING | Paired | 11 | Steam Turbine Using Waste Heat (EIA 860 Nomenclature)
WND_WT_EXISTING | tab10 | 6 | Onshore Wind Turbine (EIA 860 Nomenclature)
BATT_2H_NEW | tab20b | 1 | Battery Storage 2h (NREL ATB 2023 Technology)
BATT_4H_NEW | tab20b | 2 | Battery Storage 4h (NREL ATB 2023 Technology)
BATT_6H_NEW | tab20b | 3 | Battery Storage 6h (NREL ATB 2023 Technology)
BATT_8H_NEW | tab20b | 4 | Battery Storage 8h (NREL ATB 2023 Technology)
BIOMASS_CC90_NEW | tab20b | 5 | Generation From Biomass With 90% Carbon Capture (Technology from NREL ReEDS model Using BECC-mod)
BIOMASS_NEW | tab20b | 6 | Generation From Biomass (NREL ATB 2023 Technology)
COAL_95CC_NEW | tab20b | 7 | Generation From Coal With 95% Carbon Capture (NREL ATB 2023 Technology)
COAL_99CC_NEW | tab20b | 8 | Generation From Coal With 99% Carbon Capture (NREL ATB 2023 Technology)
COAL_NEW | tab20b | 9 | Generation From Coal (NREL ATB 2023 Technology)
NG_F-FRAME_CC_95CC_NEW | tab20b | 10 | Combined Cycle Natural Gas Turbine F-Frame With 95 % of Carbon Capture (NREL ATB 2023 Technology)
NG_F-FRAME_CC_97CC_NEW | tab20b | 11 | Combined Cycle Natural Gas Turbine F-Frame With 97 % of Carbon Capture (NREL ATB 2023 Technology)
NG_F-FRAME_CC_NEW | tab20b | 12 | Combined Cycle Natural Gas Turbine F-Frame (NREL ATB 2023 Technology)
NG_F-FRAME_CT_NEW | tab20b | 13 | Natural Gas Combustion Turbine F-Frame - Simple Cycle (NREL ATB 2023 Technology)
NG_H-FRAME_CC_95CC_NEW | tab20b | 14 | Combined Cycle Natural Gas Turbine H-Frame With 95 % of Carbon Capture (NREL ATB 2023 Technology)
NG_H-FRAME_CC_97CC_NEW | tab20b | 15 | Combined Cycle Natural Gas Turbine H-Frame With 97 % of Carbon Capture (NREL ATB 2023 Technology)
NG_H-FRAME_CC_NEW | tab20b | 16 | Combined Cycle Natural Gas Turbine H-Frame (NREL ATB 2023 Technology)
NUCLEAR-AP1000_NEW | tab20b | 17 | Nuclear Generation Using AP1000 PWR (NREL ATB 2023 Technology)
NUCLEAR-SMR_NEW | tab20b | 18 | Small Modular Nuclear Reactor (NREL ATB 2023 Technology)
PV-COMMERCIAL_NEW | tab20b | 19 | Commercial Solar PV (NREL ATB 2023 Technology)
PV-RESIDENTIAL_NEW | tab20b | 0 | Residential Solar PV (NREL ATB 2023 Technology)
PV-UTILITY_NEW | tab20b | 1 | Utility Solar PV (NREL ATB 2023 Technology)
WAT_HY_NEW | tab20b | 2 | Conventional Hydroelectric (NREL ATB 2023 Technology)
WAT_PS_NEW | tab20b | 3 | Hydroelectric Pumped Storage (NREL ATB 2023 Technology)
WIND-LAND-C8_NEW | tab20b | 4 | Onshore Wind Turbine Class 8 From NREL ATB 2023 (NREL ATB 2023 Technology)
WIND-OFFSHORE-C6_NEW | tab20b | 5 | Offshore Wind Turbine Class 6 From NREL ATB 2023 (NREL ATB 2023 Technology)
CO2_STORAGE | tab20b | 6 | CO2 Storage
DISTRIBUTION | tab20b | 7 | Energy Distribution
FT_BIOMASS | tab20c | 8 | Fuel for Generation Technologies that Use Biomass
FT_COAL | tab20b | 9 | Fuel for Generation Technologies that Use Coal
FT_NG | tab20b | 10 | Fuel for Generation Technologies that Use Natural Gas
FT_NUCLEAR | tab20b | 11 | Fuel for Nuclear Generation Technologies
FT_PETROLEUM | tab20b | 12 | Fuel for Generation Technologies that Use Petroleum
TRANSMISSION_INTERREGIONAL | tab20b | 13 | Transmission Between Different Regions
TRANSMISSION_REGIONAL | tab20b | 14 | Transmission In the Same Region
Biomass | tab10 | 0 | group plots
Coal | tab10 | 1 | group plots
Oil | tab10 | 2 | group plots
Natural Gas | tab10 | 3 | group plots
Solar | tab10 | 4 | group plots
Wind | tab10 | 5 | group plots
Hydro | tab10 | 6 | group plots
Battery | Accent | 7 | group plots
Nuclear | tab10 | 8 | group plots

## SummaryGroupsExistingTech
Group | Nuclear | Natural Gas | Coal | Oil | Battery | Hydro | Solar | Wind | Biomass
Tech1 | NUC_ST_EXISTING | NG_CC_EXISTING | BIT_ST_EXISTING | DFO_CC_EXISTING | MWH_BA1H_EXISTING | WAT_HY_EXISTING | SUN_PV_EXISTING | WND_WT_EXISTING | AB_ST_EXISTING
Tech2 |  | NG_GT_EXISTING |  | DFO_GT_EXISTING | MWH_BA2H_EXISTING | WAT_PS_EXISTING |  |  | BLQ_ST_EXISTING
Tech3 |  | NG_ST_EXISTING |  | DFO_IC_EXISTING |  |  |  |  | LFG_GT_EXISTING
Tech4 | [8 empty] | LFG_IC_EXISTING
Tech5 | [8 empty] | OBG_IC_EXISTING
Tech6 | [8 empty] | WDS_ST_EXISTING
Tech7 | [8 empty] | WH_ST_EXISTING
Tech8
Tech9
Tech10
Tech11
Tech12
Tech13
Tech14
Tech15
Tech16
Tech17
Tech18
Tech19
Tech20

## KeepTechList
tech
AB_ST_EXISTING
BIT_ST_EXISTING
BLQ_ST_EXISTING
DFO_CC_EXISTING
DFO_GT_EXISTING
DFO_IC_EXISTING
LFG_GT_EXISTING
LFG_IC_EXISTING
MWH_BA1H_EXISTING
MWH_BA2H_EXISTING
NG_CC_EXISTING
NG_GT_EXISTING
NG_ST_EXISTING
NUC_ST_EXISTING
OBG_IC_EXISTING
SUN_PV_EXISTING
WAT_HY_EXISTING
WAT_PS_EXISTING
WDS_ST_EXISTING
WH_ST_EXISTING
WND_WT_EXISTING
BATT_2H_NEW
BATT_4H_NEW
BATT_6H_NEW
BATT_8H_NEW
BIOMASS_CC90_NEW
BIOMASS_NEW
COAL_95CC_NEW
COAL_99CC_NEW
COAL_NEW
NG_F-FRAME_CC_95CC_NEW
NG_F-FRAME_CC_97CC_NEW
NG_F-FRAME_CC_NEW
NG_F-FRAME_CT_NEW
NG_H-FRAME_CC_95CC_NEW
NG_H-FRAME_CC_97CC_NEW
NG_H-FRAME_CC_NEW
NUCLEAR-AP1000_NEW
NUCLEAR-SMR_NEW
PV-COMMERCIAL_NEW
PV-RESIDENTIAL_NEW
PV-UTILITY_NEW
WAT_HY_NEW
WAT_PS_NEW
WIND-LAND-C8_NEW
WIND-OFFSHORE-C6_NEW
CO2_STORAGE
DISTRIBUTION
FT_BIOMASS
FT_COAL
FT_NG
FT_NUCLEAR
FT_PETROLEUM
TRANSMISSION_INTERREGIONAL
TRANSMISSION_REGIONAL