## technologies
tech | flag | sector | tech_desc | Observations
AB_ST_EXISTING | p | electric | Steam Turbine Using Agricultural By-Products (EIA 860 Nomenclature)
BIT_ST_EXISTING | p | electric | Steam Turbine Using Bituminous Coal (EIA 860 Nomenclature) | No need for investment cost- new deployments will operate under cheaper option (Coal_New). Fixed and Op cost from ATB 22- Coal IGCC
BLQ_ST_EXISTING | p | electric | Steam Turbine Using Black Liquor (EIA 860 Nomenclature)
DFO_CC_EXISTING | p | electric | Combined Cycle Combustion Turbine Using Petroleum (EIA 860 Nomenclature) | EIA 923 for fuel costs https://www.eia.gov/analysis/studies/powerplants/generationcost/pdf/full_report.pdf/ https://reader.elsevier.com/reader/sd/pii/S1364032117305531?token=389F0A98B0F26F45FC32658856087DBA6B3128946389BE09D2B5987560F0BFBBF556A97EC7B4BE82A19ECFC1BC469F67&originRegion=us-east-1&originCreation=20230419162044
DFO_GT_EXISTING | p | electric | Combustion Turbine Using Petroleum (EIA 860 Nomenclature) | EIA 923 for fuel costs https://www.eia.gov/analysis/studies/powerplants/generationcost/pdf/full_report.pdf/ https://reader.elsevier.com/reader/sd/pii/S1364032117305531?token=389F0A98B0F26F45FC32658856087DBA6B3128946389BE09D2B5987560F0BFBBF556A97EC7B4BE82A19ECFC1BC469F67&originRegion=us-east-1&originCreation=20230419162044
DFO_IC_EXISTING | p | electric | Internal Combustion Engine Using Petroleum (EIA 860 Nomenclature) | EIA 923 for fuel costs https://www.eia.gov/analysis/studies/powerplants/generationcost/pdf/full_report.pdf/ https://reader.elsevier.com/reader/sd/pii/S1364032117305531?token=389F0A98B0F26F45FC32658856087DBA6B3128946389BE09D2B5987560F0BFBBF556A97EC7B4BE82A19ECFC1BC469F67&originRegion=us-east-1&originCreation=20230419162044
LFG_GT_EXISTING | p | electric | Combustion Turbine Using Landfill Gas (EIA 860 Nomenclature)
LFG_IC_EXISTING | p | electric | Internal Combustion Engine Using Landfill Gas (EIA 860 Nomenclature)
MWH_BA1H_EXISTING | ps | electric | Battery Storage- 1h (EIA 860 Nomenclature)
MWH_BA2H_EXISTING | ps | electric | Battery Storage- 2h (EIA 860 Nomenclature)
NG_CC_EXISTING | p | electric | Combined Cycle Combustion Turbine Using Natural Gas (EIA 860 Nomenclature) | NG F-Frame CT ATB 22 - Tech without Carbon Capture, CC will be incorporated exogeneously in the model
NG_GT_EXISTING | p | electric | Combustion Turbine Using Natural Gas (EIA 860 Nomenclature) | NG F-Frame CT ATB 22 - Tech without Carbon Capture, CC will be incorporated exogeneously in the model
NG_ST_EXISTING | p | electric | Steam Turbine Using Natural Gas (EIA 860 Nomenclature) | Fixed and variable costs as average between F- and H frame tech from ATB 22 - Tech without Carbon Capture, CC will be incorporated exogeneously in the model
NUC_ST_EXISTING | p | electric | Nuclear Turbine (EIA 860 Nomenclature) | ATB 22- AP1000
OBG_IC_EXISTING | p | electric | Internal Combustion Engine Using Other Biomass Gas (EIA 860 Nomenclature)
SUN_PV_EXISTING | p | electric | Solar Photovoltaic - Utility (EIA 860 Nomenclature) | Costs from conservarive PV of ATB
WAT_HY_EXISTING | p | electric | Conventional Hydroelectric (EIA 860 Nomenclature)
WAT_PS_EXISTING | ps | electric | Hydroelectric Pumped Storage (EIA 860 Nomenclature)
WDS_ST_EXISTING | p | electric | Steam Turbine Using Wood Waste (EIA 860 Nomenclature)
WH_ST_EXISTING | p | electric | Steam Turbine Using Waste Heat (EIA 860 Nomenclature) | Fixed and variable costs as average between F- and H frame tech from ATB 22 - Tech without Carbon Capture, CC will be incorporated exogeneously in the model
WND_WT_EXISTING | p | electric | Onshore Wind Turbine (EIA 860 Nomenclature)
BATT_2H_NEW | ps | electric | Battery Storage 2h (NREL ATB 2022 Technology)
BATT_4H_NEW | ps | electric | Battery Storage 4h (NREL ATB 2022 Technology)
BATT_6H_NEW | ps | electric | Battery Storage 6h (NREL ATB 2022 Technology)
BATT_8H_NEW | ps | electric | Battery Storage 8h (NREL ATB 2022 Technology)
BIOMASS_CC90_NEW | p | electric | Generation From Biomass With 90% Carbon Capture (Technology from NREL ReEDS model Using BECC-mod)
BIOMASS_NEW | p | electric | Generation From Biomass (NREL ATB 2022 Technology)
COAL_95CC_NEW | p | electric | Generation From Coal With 95% Carbon Capture (NREL ATB 2022 Technology)
COAL_99CC_NEW | p | electric | Generation From Coal With 99% Carbon Capture (NREL ATB 2022 Technology)
COAL_NEW | p | electric | Generation From Coal (NREL ATB 2022 Technology)
NG_F-FRAME_CC_95CC_NEW | p | electric | Combined Cycle Natural Gas Turbine F-Frame With 95 % of Carbon Capture (NREL ATB 2022 Technology)
NG_F-FRAME_CC_97CC_NEW | p | electric | Combined Cycle Natural Gas Turbine F-Frame With 97 % of Carbon Capture (NREL ATB 2022 Technology)
NG_F-FRAME_CC_NEW | p | electric | Combined Cycle Natural Gas Turbine F-Frame (NREL ATB 2022 Technology)
NG_F-FRAME_CT_NEW | p | electric | Natural Gas Combustion Turbine F-Frame - Simple Cycle (NREL ATB 2022 Technology)
NG_H-FRAME_CC_95CC_NEW | p | electric | Combined Cycle Natural Gas Turbine H-Frame With 95 % of Carbon Capture (NREL ATB 2022 Technology)
NG_H-FRAME_CC_97CC_NEW | p | electric | Combined Cycle Natural Gas Turbine H-Frame With 97 % of Carbon Capture (NREL ATB 2022 Technology)
NG_H-FRAME_CC_NEW | p | electric | Combined Cycle Natural Gas Turbine H-Frame (NREL ATB 2022 Technology)
NUCLEAR-AP1000_NEW | p | electric | Nuclear Generation Using AP1000 PWR (NREL ATB 2022 Technology)
NUCLEAR-SMR_NEW | p | electric | Small Modular Nuclear Reactor (NREL ATB 2022 Technology)
PV-COMMERCIAL | p | electric | Commercial Solar PV (NREL ATB 2022 Technology). Also used to represent existing commercial solar as it is easier to define min activity this way
PV-RESIDENTIAL | p | electric | Residential Solar PV (NREL ATB 2022 Technology). Also used to represent existing residential solar as it is easier to define min activity this way
PV-UTILITY_NEW | p | electric | Utility Solar PV (NREL ATB 2022 Technology)
WAT_HY_NEW | p | electric | Conventional Hydroelectric (NREL ATB 2022 Technology) | Subistitute existing cap that gets retired- Low cost NSF 1 ATB 22
WAT_PS_NEW | ps | electric | Hydroelectric Pumped Storage (NREL ATB 2022 Technology)
WIND-LAND-C8_NEW | p | electric | Onshore Wind Turbine Class 8 From NREL ATB 2022 (NREL ATB 2022 Technology)
WIND-OFFSHORE-C6_NEW | p | electric | Offshore Wind Turbine Class 6 From NREL ATB 2022 (NREL ATB 2022 Technology)
CO2_STORAGE | p | electric | CO2 Storage
DISTRIBUTION | p | electric | Energy Distribution
FT_BIOMASS | p | electric | Fuel for Generation Technologies that Use Biomass
FT_COAL | p | electric | Fuel for Generation Technologies that Use Coal
FT_NG | p | electric | Fuel for Generation Technologies that Use Natural Gas
FT_NUCLEAR | p | electric | Fuel for Nuclear Generation Technologies
FT_PETROLEUM | p | electric | Fuel for Generation Technologies that Use Petroleum
TRANSMISSION_INTERREGIONAL | p | electric | Transmission Between Different Regions
TRANSMISSION_REGIONAL | p | electric | Transmission In the Same Region
GENERAL_CO2_CAP | p | electric | Tech Used to Represent Other Options For CO2 Capture
NG_CC_EX_NO_RFIT | p | electric | Used to convert ELC Tech specific to ELC, when not doing retrofit
NG_GT_EX_NO_RFIT | p | electric | Used to convert ELC Tech specific to ELC, when not doing retrofit
NG_F-FRAME_CC_NEW_NO_RFIT | p | electric | Used to convert ELC Tech specific to ELC, when not doing retrofit
NG_F-FRAME_CT_NEW_NO_RFIT | p | electric | Used to convert ELC Tech specific to ELC, when not doing retrofit
NG_H-FRAME_CC_NEW_NO_RFIT | p | electric | Used to convert ELC Tech specific to ELC, when not doing retrofit
BIT_ST_EX_NO_RFIT | p | electric | Used to convert ELC Tech specific to ELC, when not doing retrofit
COAL_NEW_NO_RFIT | p | electric | Used to convert ELC Tech specific to ELC, when not doing retrofit
NG_CC_EX_RFIT | p | electric | Used to convert ELC Tech specific to ELC, when doing retrofit (add CO2 capture)
NG_GT_EX_RFIT | p | electric | Used to convert ELC Tech specific to ELC, when doing retrofit (add CO2 capture)
NG_F-FRAME_CC_NEW_RFIT | p | electric | Used to convert ELC Tech specific to ELC, when doing retrofit (add CO2 capture)
NG_F-FRAME_CT_NEW_RFIT | p | electric | Used to convert ELC Tech specific to ELC, when doing retrofit (add CO2 capture)
NG_H-FRAME_CC_NEW_RFIT | p | electric | Used to convert ELC Tech specific to ELC, when doing retrofit (add CO2 capture)
BIT_ST_EX_RFIT | p | electric | Used to convert ELC Tech specific to ELC, when doing retrofit (add CO2 capture)
COAL_NEW_RFIT | p | electric | Used to convert ELC Tech specific to ELC, when doing retrofit (add CO2 capture)
ENERGY_IMPORT_S1 | p | electric | Electricity import to NC - S1 Tracks capacity
ENERGY_IMPORT_S2 | p | electric | Electricity import to NC - S2 Tracks emissions. Which vary with the period not the vintage

## ManualExistingCapacity
region | tech | year | capacity | cap_units | annual_cf | notes
R1 | PV-COMMERCIAL | 2017 | 0.0080805 | GW | 0.12 | 0.12 CF and 121 GWh ,7.02% Total Pop
R2 | PV-COMMERCIAL | 2017 | 0.014941 | GW | 0.12 | 0.12 CF and 121 GWh ,12.98% Total Pop
R3 | PV-COMMERCIAL | 2017 | 0.092085 | GW | 0.12 | 0.12 CF and 121 GWh ,80% Total Pop
R1 | PV-RESIDENTIAL | 2017 | 0.022305 | GW | 0.12 | 0.12 CF and 334 GWh ,7.02% Total Pop
R2 | PV-RESIDENTIAL | 2017 | 0.041242 | GW | 0.12 | 0.12 CF and 334 GWh ,12.98% Total Pop
R3 | PV-RESIDENTIAL | 2017 | 0.25419 | GW | 0.12 | 0.12 CF and 334 GWh ,80% Total Pop
R1 | DISTRIBUTION | 2022 | 1.673 | GW | NA | Existing Capacity for Transmission Import is Determined by Simulating the Model Until 2023 | UPDATE
R2 | DISTRIBUTION | 2022 | 3.0916 | GW | NA | Existing Capacity for Transmission Import is Determined by Simulating the Model Until 2023 | UPDATE
R3 | DISTRIBUTION | 2022 | 19.0565 | GW | NA | Existing Capacity for Transmission Import is Determined by Simulating the Model Until 2023 | UPDATE
R1 | TRANSMISSION_REGIONAL | 2022 | 2.005 | GW | NA | Existing Capacity for Transmission Import is Determined by Simulating the Model Until 2023 | UPDATE
R2 | TRANSMISSION_REGIONAL | 2022 | 3.181 | GW | NA | Existing Capacity for Transmission Import is Determined by Simulating the Model Until 2023 | UPDATE
R3 | TRANSMISSION_REGIONAL | 2022 | 19.6045 | GW | NA | Existing Capacity for Transmission Import is Determined by Simulating the Model Until 2023 | UPDATE
R1-R2 | TRANSMISSION_INTERREGIONAL | 2022 | 0.8894 | GW | NA | Existing Capacity for Transmission Import is Determined by Simulating the Model Until 2023 | UPDATE
R2-R1 | TRANSMISSION_INTERREGIONAL | 2022 | 0.8894 | GW | NA | Existing Capacity for Transmission Import is Determined by Simulating the Model Until 2023 | UPDATE
R2-R3 | TRANSMISSION_INTERREGIONAL | 2022 | 0.7128 | GW | NA | Existing Capacity for Transmission Import is Determined by Simulating the Model Until 2023 | UPDATE
R3-R2 | TRANSMISSION_INTERREGIONAL | 2022 | 0.7128 | GW | NA | Existing Capacity for Transmission Import is Determined by Simulating the Model Until 2023 | UPDATE
R1-R3 | TRANSMISSION_INTERREGIONAL | 2022 | 0.54015 | GW | NA | Existing Capacity for Transmission Import is Determined by Simulating the Model Until 2023 | UPDATE
R3-R1 | TRANSMISSION_INTERREGIONAL | 2022 | 0.54015 | GW | NA | Existing Capacity for Transmission Import is Determined by Simulating the Model Until 2023 | UPDATE
R1 | NG_CC_EXISTING | 2022 | 0.0001 | GW | NA | We need to enforce a small capacity for all existing tech that can be retrofit during the simulation period to avoid problems with input/output comodity
R2 | NG_CC_EXISTING | 2022 | 0.0001 | GW | NA | We need to enforce a small capacity for all existing tech that can be retrofit during the simulation period to avoid problems with input/output comodity
R3 | NG_CC_EXISTING | 2022 | 0.0001 | GW | NA | We need to enforce a small capacity for all existing tech that can be retrofit during the simulation period to avoid problems with input/output comodity
R1 | NG_GT_EXISTING | 2022 | 0.0001 | GW | NA | We need to enforce a small capacity for all existing tech that can be retrofit during the simulation period to avoid problems with input/output comodity
R2 | NG_GT_EXISTING | 2022 | 0.0001 | GW | NA | We need to enforce a small capacity for all existing tech that can be retrofit during the simulation period to avoid problems with input/output comodity
R3 | NG_GT_EXISTING | 2022 | 0.0001 | GW | NA | We need to enforce a small capacity for all existing tech that can be retrofit during the simulation period to avoid problems with input/output comodity
R3 | BIT_ST_EXISTING | 2022 | 0.0001 | GW | NA | We need to enforce a small capacity for all existing tech that can be retrofit during the simulation period to avoid problems with input/output comodity
R1 | ENERGY_IMPORT_S1 | 2022 | 0 | GW | NA | Existing Capacity for Transmission Import is Determined by Simulating the Model Until 2023 | UPDATE
R2 | ENERGY_IMPORT_S1 | 2022 | 1.83 | GW | NA | Existing Capacity for Transmission Import is Determined by Simulating the Model Until 2023 | UPDATE
R3 | ENERGY_IMPORT_S1 | 2022 | 4.6761 | GW | NA | Existing Capacity for Transmission Import is Determined by Simulating the Model Until 2023 | UPDATE

## NewTechRegions
tech | R1 | R2 | R3
BATT_2H_NEW | 1 | 1 | 1
BATT_4H_NEW | 1 | 1 | 1
BATT_6H_NEW | 1 | 1 | 1
BATT_8H_NEW | 1 | 1 | 1
WIND-LAND-C8_NEW | 1 | 1 | 1
NUCLEAR-AP1000_NEW | 1 | 1 | 1
NUCLEAR-SMR_NEW | 1 | 1 | 1
WIND-OFFSHORE-C6_NEW | 1 | 0 | 0
PV-COMMERCIAL | 1 | 1 | 1
PV-UTILITY_NEW | 1 | 1 | 1
PV-RESIDENTIAL | 1 | 1 | 1
WAT_HY_NEW | 1 | 1 | 1
WAT_PS_NEW | 1 | 1 | 1
TRANSMISSION_INTERREGIONAL | 1 | 1 | 1
TRANSMISSION_REGIONAL | 1 | 1 | 1
DISTRIBUTION | 1 | 1 | 1
NG_F-FRAME_CC_95CC_NEW | 1 | 1 | 1
NG_F-FRAME_CC_97CC_NEW | 1 | 1 | 1
NG_F-FRAME_CC_NEW | 1 | 1 | 1
NG_F-FRAME_CT_NEW | 1 | 1 | 1
NG_H-FRAME_CC_95CC_NEW | 1 | 1 | 1
NG_H-FRAME_CC_97CC_NEW | 1 | 1 | 1
NG_H-FRAME_CC_NEW | 1 | 1 | 1
COAL_95CC_NEW | 1 | 1 | 1
COAL_99CC_NEW | 1 | 1 | 1
COAL_NEW | 1 | 1 | 1
FT_BIOMASS | 1 | 1 | 1
FT_COAL | 1 | 1 | 1
FT_NG | 1 | 1 | 1
FT_NUCLEAR | 1 | 1 | 1
FT_PETROLEUM | 1 | 1 | 1
CO2_STORAGE | 1 | 1 | 1
BIOMASS_CC90_NEW | 1 | 1 | 1
BIOMASS_NEW | 1 | 1 | 1
GENERAL_CO2_CAP | 1 | 1 | 1
NG_CC_EX_NO_RFIT | 1 | 1 | 1
NG_GT_EX_NO_RFIT | 1 | 1 | 1
NG_F-FRAME_CC_NEW_NO_RFIT | 1 | 1 | 1
NG_F-FRAME_CT_NEW_NO_RFIT | 1 | 1 | 1
NG_H-FRAME_CC_NEW_NO_RFIT | 1 | 1 | 1
BIT_ST_EX_NO_RFIT | 0 | 0 | 1
COAL_NEW_NO_RFIT | 1 | 1 | 1
NG_CC_EX_RFIT | 1 | 1 | 1
NG_GT_EX_RFIT | 1 | 1 | 1
NG_F-FRAME_CC_NEW_RFIT | 1 | 1 | 1
NG_F-FRAME_CT_NEW_RFIT | 1 | 1 | 1
NG_H-FRAME_CC_NEW_RFIT | 1 | 1 | 1
BIT_ST_EX_RFIT | 0 | 0 | 1
COAL_NEW_RFIT | 1 | 1 | 1
ENERGY_IMPORT_S1 | 1 | 1 | 1
ENERGY_IMPORT_S2 | 1 | 1 | 1

## LifeTimesLoanTechDefault
tech | life tech | loan | tech_desc | Observations
AB_ST_EXISTING | 27 | 20 | Steam Turbine Using Agricultural By-Products (EIA 860 Nomenclature) | Regional Energy Deployment System (ReEDS) Model Documentation: Version 2020
BIT_ST_EXISTING | 56 | 20 | Steam Turbine Using Bituminous Coal (EIA 860 Nomenclature) | Regional Energy Deployment System (ReEDS) Model Documentation: Version 2020
BLQ_ST_EXISTING | 55 | 20 | Steam Turbine Using Black Liquor (EIA 860 Nomenclature) | Regional Energy Deployment System (ReEDS) Model Documentation: Version 2020
DFO_CC_EXISTING | 58 | 20 | Combined Cycle Combustion Turbine Using Petroleum (EIA 860 Nomenclature) | Regional Energy Deployment System (ReEDS) Model Documentation: Version 2020
DFO_GT_EXISTING | 69 | 20 | Combustion Turbine Using Petroleum (EIA 860 Nomenclature) | Regional Energy Deployment System (ReEDS) Model Documentation: Version 2020
DFO_IC_EXISTING | 36 | 20 | Internal Combustion Engine Using Petroleum (EIA 860 Nomenclature) | Regional Energy Deployment System (ReEDS) Model Documentation: Version 2020
LFG_GT_EXISTING | 20 | 20 | Combustion Turbine Using Landfill Gas (EIA 860 Nomenclature) | Regional Energy Deployment System (ReEDS) Model Documentation: Version 2020
LFG_IC_EXISTING | 16 | 20 | Internal Combustion Engine Using Landfill Gas (EIA 860 Nomenclature) | Regional Energy Deployment System (ReEDS) Model Documentation: Version 2020
MWH_BA1H_EXISTING | 15 | 15 | Battery Storage- 1h (EIA 860 Nomenclature) | Regional Energy Deployment System (ReEDS) Model Documentation: Version 2020
MWH_BA2H_EXISTING | 15 | 15 | Battery Storage- 2h (EIA 860 Nomenclature) | Regional Energy Deployment System (ReEDS) Model Documentation: Version 2020
NG_CC_EXISTING | 37 | 20 | Combined Cycle Combustion Turbine Using Natural Gas (EIA 860 Nomenclature) | Regional Energy Deployment System (ReEDS) Model Documentation: Version 2020
NG_GT_EXISTING | 42 | 20 | Combustion Turbine Using Natural Gas (EIA 860 Nomenclature) | Regional Energy Deployment System (ReEDS) Model Documentation: Version 2020
NG_ST_EXISTING | 53 | 20 | Steam Turbine Using Natural Gas (EIA 860 Nomenclature) | Regional Energy Deployment System (ReEDS) Model Documentation: Version 2020
NUC_ST_EXISTING | 59 | 20 | Nuclear Turbine (EIA 860 Nomenclature) | Duke Average for nuclear
OBG_IC_EXISTING | 15 | 20 | Internal Combustion Engine Using Other Biomass Gas (EIA 860 Nomenclature) | Regional Energy Deployment System (ReEDS) Model Documentation: Version 2020
SUN_PV_EXISTING | 30 | 20 | Solar Photovoltaic - Utility (EIA 860 Nomenclature) | Regional Energy Deployment System (ReEDS) Model Documentation: Version 2020
WAT_HY_EXISTING | 109 | 20 | Conventional Hydroelectric (EIA 860 Nomenclature) | Duke Average for hydro
WAT_PS_EXISTING | 109 | 20 | Hydroelectric Pumped Storage (EIA 860 Nomenclature) | Duke Average for hydro
WDS_ST_EXISTING | 50 | 20 | Steam Turbine Using Wood Waste (EIA 860 Nomenclature) | Regional Energy Deployment System (ReEDS) Model Documentation: Version 2020
WH_ST_EXISTING | 33 | 20 | Steam Turbine Using Waste Heat (EIA 860 Nomenclature) | Temporary modification original value was 33
WND_WT_EXISTING | 30 | 20 | Onshore Wind Turbine (EIA 860 Nomenclature) | Regional Energy Deployment System (ReEDS) Model Documentation: Version 2020
BATT_2H_NEW | 15 | 15 | Battery Storage 2h (NREL ATB 2022 Technology) | Regional Energy Deployment System (ReEDS) Model Documentation: Version 2020
BATT_4H_NEW | 15 | 15 | Battery Storage 4h (NREL ATB 2022 Technology) | Regional Energy Deployment System (ReEDS) Model Documentation: Version 2020
BATT_6H_NEW | 15 | 15 | Battery Storage 6h (NREL ATB 2022 Technology) | Regional Energy Deployment System (ReEDS) Model Documentation: Version 2020
BATT_8H_NEW | 15 | 15 | Battery Storage 8h (NREL ATB 2022 Technology) | Regional Energy Deployment System (ReEDS) Model Documentation: Version 2020
BIOMASS_CC90_NEW | 50 | 20 | Generation From Biomass With 90% Carbon Capture (Technology from NREL ReEDS model Using BECC-mod) | Regional Energy Deployment System (ReEDS) Model Documentation: Version 2020
BIOMASS_NEW | 50 | 20 | Generation From Biomass (NREL ATB 2022 Technology) | Regional Energy Deployment System (ReEDS) Model Documentation: Version 2020
COAL_95CC_NEW | 65 | 20 | Generation From Coal With 95% Carbon Capture (NREL ATB 2022 Technology) | Regional Energy Deployment System (ReEDS) Model Documentation: Version 2020
COAL_99CC_NEW | 65 | 20 | Generation From Coal With 99% Carbon Capture (NREL ATB 2022 Technology) | Regional Energy Deployment System (ReEDS) Model Documentation: Version 2020
COAL_NEW | 65 | 20 | Generation From Coal (NREL ATB 2022 Technology) | Regional Energy Deployment System (ReEDS) Model Documentation: Version 2020
NG_F-FRAME_CC_95CC_NEW | 60 | 20 | Combined Cycle Natural Gas Turbine F-Frame With 95 % of Carbon Capture (NREL ATB 2022 Technology) | Regional Energy Deployment System (ReEDS) Model Documentation: Version 2020
NG_F-FRAME_CC_97CC_NEW | 60 | 20 | Combined Cycle Natural Gas Turbine F-Frame With 97 % of Carbon Capture (NREL ATB 2022 Technology) | Regional Energy Deployment System (ReEDS) Model Documentation: Version 2020
NG_F-FRAME_CC_NEW | 60 | 20 | Combined Cycle Natural Gas Turbine F-Frame (NREL ATB 2022 Technology) | Regional Energy Deployment System (ReEDS) Model Documentation: Version 2020
NG_F-FRAME_CT_NEW | 50 | 20 | Natural Gas Combustion Turbine F-Frame - Simple Cycle (NREL ATB 2022 Technology) | Regional Energy Deployment System (ReEDS) Model Documentation: Version 2020
NG_H-FRAME_CC_95CC_NEW | 60 | 20 | Combined Cycle Natural Gas Turbine H-Frame With 95 % of Carbon Capture (NREL ATB 2022 Technology) | Regional Energy Deployment System (ReEDS) Model Documentation: Version 2020
NG_H-FRAME_CC_97CC_NEW | 60 | 20 | Combined Cycle Natural Gas Turbine H-Frame With 97 % of Carbon Capture (NREL ATB 2022 Technology) | Regional Energy Deployment System (ReEDS) Model Documentation: Version 2020
NG_H-FRAME_CC_NEW | 60 | 20 | Combined Cycle Natural Gas Turbine H-Frame (NREL ATB 2022 Technology) | Regional Energy Deployment System (ReEDS) Model Documentation: Version 2020
NUCLEAR-AP1000_NEW | 60 | 20 | Nuclear Generation Using AP1000 PWR (NREL ATB 2022 Technology) | Regional Energy Deployment System (ReEDS) Model Documentation: Version 2019
NUCLEAR-SMR_NEW | 60 | 20 | Small Modular Nuclear Reactor (NREL ATB 2022 Technology) | Regional Energy Deployment System (ReEDS) Model Documentation: Version 2020
PV-COMMERCIAL | 30 | 20 | Commercial Solar PV (NREL ATB 2022 Technology) | Regional Energy Deployment System (ReEDS) Model Documentation: Version 2020
PV-RESIDENTIAL | 30 | 20 | Residential Solar PV (NREL ATB 2022 Technology) | Regional Energy Deployment System (ReEDS) Model Documentation: Version 2020
PV-UTILITY_NEW | 30 | 20 | Utility Solar PV (NREL ATB 2022 Technology) | Regional Energy Deployment System (ReEDS) Model Documentation: Version 2020
WAT_HY_NEW | 109 | 20 | Conventional Hydroelectric (NREL ATB 2022 Technology) | Duke Average for hydro
WAT_PS_NEW | 109 | 20 | Hydroelectric Pumped Storage (NREL ATB 2022 Technology) | Duke Average for hydro
WIND-LAND-C8_NEW | 30 | 20 | Onshore Wind Turbine Class 8 From NREL ATB 2022 (NREL ATB 2022 Technology) | Regional Energy Deployment System (ReEDS) Model Documentation: Version 2020
WIND-OFFSHORE-C6_NEW | 30 | 20 | Offshore Wind Turbine Class 6 From NREL ATB 2022 (NREL ATB 2022 Technology) | Regional Energy Deployment System (ReEDS) Model Documentation: Version 2020
CO2_STORAGE | 100 | 20 | CO2 Storage
DISTRIBUTION | 60 | 20 | Energy Distribution | https://ftp.puc.texas.gov/public/puct-info/industry/electric/reports/infra/utlity_infrastructure_upgrades_rpt.pdf
FT_BIOMASS | 100 | 20 | Fuel for Generation Technologies that Use Biomass
FT_COAL | 100 | 20 | Fuel for Generation Technologies that Use Coal
FT_NG | 100 | 20 | Fuel for Generation Technologies that Use Natural Gas
FT_NUCLEAR | 100 | 20 | Fuel for Nuclear Generation Technologies
FT_PETROLEUM | 100 | 20 | Fuel for Generation Technologies that Use Petroleum
TRANSMISSION_INTERREGIONAL | 60 | 20 | Transmission Between Different Regions | https://ftp.puc.texas.gov/public/puct-info/industry/electric/reports/infra/utlity_infrastructure_upgrades_rpt.pdf
TRANSMISSION_REGIONAL | 60 | 20 | Transmission In the Same Region | https://ftp.puc.texas.gov/public/puct-info/industry/electric/reports/infra/utlity_infrastructure_upgrades_rpt.pdf
GENERAL_CO2_CAP | 100 | 20 | Tech Used to Represent Other Options For CO2 Capture
NG_CC_EX_NO_RFIT | 100 | 20 | Used to convert ELC Tech specific to ELC, when not doing retrofit
NG_GT_EX_NO_RFIT | 100 | 20 | Used to convert ELC Tech specific to ELC, when not doing retrofit
NG_F-FRAME_CC_NEW_NO_RFIT | 100 | 20 | Used to convert ELC Tech specific to ELC, when not doing retrofit
NG_F-FRAME_CT_NEW_NO_RFIT | 100 | 20 | Used to convert ELC Tech specific to ELC, when not doing retrofit
NG_H-FRAME_CC_NEW_NO_RFIT | 100 | 20 | Used to convert ELC Tech specific to ELC, when not doing retrofit
BIT_ST_EX_NO_RFIT | 100 | 20 | Used to convert ELC Tech specific to ELC, when not doing retrofit
COAL_NEW_NO_RFIT | 100 | 20 | Used to convert ELC Tech specific to ELC, when not doing retrofit
NG_CC_EX_RFIT | 100 | 20 | Used to convert ELC Tech specific to ELC, when doing retrofit (add CO2 capture)
NG_GT_EX_RFIT | 100 | 20 | Used to convert ELC Tech specific to ELC, when doing retrofit (add CO2 capture)
NG_F-FRAME_CC_NEW_RFIT | 100 | 20 | Used to convert ELC Tech specific to ELC, when doing retrofit (add CO2 capture)
NG_F-FRAME_CT_NEW_RFIT | 100 | 20 | Used to convert ELC Tech specific to ELC, when doing retrofit (add CO2 capture)
NG_H-FRAME_CC_NEW_RFIT | 100 | 20 | Used to convert ELC Tech specific to ELC, when doing retrofit (add CO2 capture)
BIT_ST_EX_RFIT | 100 | 20 | Used to convert ELC Tech specific to ELC, when doing retrofit (add CO2 capture)
COAL_NEW_RFIT | 100 | 20 | Used to convert ELC Tech specific to ELC, when doing retrofit (add CO2 capture)
ENERGY_IMPORT_S1 | 100 | 20 | Electricity import to NC (Temoa has some limitations on representing emissions- emissions depend only on the vintage), that is why we have S1 and S2
ENERGY_IMPORT_S2 | 1 | 1 | Electricity import to NC (Temoa has some limitations on representing emissions- emissions depend only on the vintage), that is why we have S1 and S2

## LifeTimeSpecific
Plant Id EIA 860 | Plant Name | NameplateCapacity(MW) | NetWinterCapacity(MW) | NetSummerCapacity(MW) | SourceCode | MoverCode | RetireYear | RetireYear (Retirement at last day of year) | OperatingYear | Latitude | Longitude
2718 | Allen | 167 | 167 | 162 | BIT | ST | 2024 | 2023 | 1957 | 35.1897 | -81.0122
2718 | Allen | 259 | 259 | 259 | BIT | ST | 2024 | 2023 | 1961 | 35.1897 | -81.0122
8042 | Belews Creek | 1245.6 | 1110 | 1110 | BIT | ST | 2039 | 2038 | 1974 | 36.2811 | -80.0603
8042 | Belews Creek | 1245.6 | 1110 | 1110 | BIT | ST | 2039 | 2038 | 1975 | 36.2811 | -80.0603
2721 | Cliffside | 621 | 546 | 544 | BIT | ST | 2026 | 2025 | 1972 | 35.22 | -81.7594
2721 | Cliffside | 909.5 | 849 | 844 | BIT | ST | 2049 | 2048 | 2012 | 35.22 | -81.7594
2727 | Marshall | 380 | 380 | 370 | BIT | ST | 2035 | 2034 | 1965 | 35.5975 | -80.9658
2727 | Marshall | 380 | 380 | 370 | BIT | ST | 2035 | 2034 | 1966 | 35.5975 | -80.9658
2727 | Marshall | 711 | 658 | 658 | BIT | ST | 2025 | 2024 | 1969 | 35.5975 | -80.9658
2727 | Marshall | 711 | 660 | 660 | BIT | ST | 2025 | 2024 | 1970 | 35.5975 | -80.9658
6250 | Mayo | 763.2 | 713 | 704 | BIT | ST | 2029 | 2028 | 1983 | 36.5278 | -78.8917
2712 | Roxboro | 410.8 | 380 | 379 | BIT | ST | 2029 | 2028 | 1966 | 36.4833 | -79.0731
2712 | Roxboro | 673 | 673 | 668 | BIT | ST | 2029 | 2028 | 1968 | 36.4833 | -79.0731
2712 | Roxboro | 745.2 | 698 | 694 | BIT | ST | 2028 | 2027 | 1973 | 36.4833 | -79.0731
2712 | Roxboro | 745.2 | 711 | 698 | BIT | ST | 2028 | 2027 | 1980 | 36.4833 | -79.0731
2707 | Blewett | 17.5 | 17 | 13 | DFO | GT | 2040 | 2039 | 1971 | 34.9833 | -79.8775
2707 | Blewett | 17.5 | 17 | 13 | DFO | GT | 2040 | 2039 | 1971 | 34.9833 | -79.8775
2707 | Blewett | 17.5 | 17 | 13 | DFO | GT | 2040 | 2039 | 1971 | 34.9833 | -79.8775
2707 | Blewett | 17.5 | 17 | 13 | DFO | GT | 2040 | 2039 | 1971 | 34.9833 | -79.8775
2716 | Weatherspoon | 41 | 41 | 31 | DFO | GT | 2040 | 2039 | 1970 | 34.5875 | -78.9755
2716 | Weatherspoon | 41 | 41 | 31 | DFO | GT | 2040 | 2039 | 1970 | 34.5875 | -78.9755
2716 | Weatherspoon | 41.8 | 41 | 32 | DFO | GT | 2040 | 2039 | 1971 | 34.5875 | -78.9755
2716 | Weatherspoon | 41.8 | 41 | 30 | DFO | GT | 2040 | 2039 | 1971 | 34.5875 | -78.9755
7277 | Lincoln | 109.6 | 94 | 73 | NG | GT | 2041 | 2040 | 1995 | 35.4317 | -81.0347
7277 | Lincoln | 109.6 | 96 | 73 | NG | GT | 2041 | 2040 | 1995 | 35.4317 | -81.0347
7277 | Lincoln | 109.6 | 95 | 73 | NG | GT | 2041 | 2040 | 1995 | 35.4317 | -81.0347
7277 | Lincoln | 109.6 | 94 | 73 | NG | GT | 2041 | 2040 | 1995 | 35.4317 | -81.0347
7277 | Lincoln | 109.6 | 93 | 72 | NG | GT | 2041 | 2040 | 1996 | 35.4317 | -81.0347
7277 | Lincoln | 109.6 | 94 | 72 | NG | GT | 2041 | 2040 | 1996 | 35.4317 | -81.0347
7277 | Lincoln | 109.6 | 94 | 73 | NG | GT | 2041 | 2040 | 1996 | 35.4317 | -81.0347
7277 | Lincoln | 109.6 | 93 | 73 | NG | GT | 2041 | 2040 | 1996 | 35.4317 | -81.0347
7277 | Lincoln | 109.6 | 96 | 74 | NG | GT | 2041 | 2040 | 1995 | 35.4317 | -81.0347
7277 | Lincoln | 109.6 | 95 | 73 | NG | GT | 2041 | 2040 | 1995 | 35.4317 | -81.0347
7277 | Lincoln | 109.6 | 94 | 73 | NG | GT | 2041 | 2040 | 1995 | 35.4317 | -81.0347
7277 | Lincoln | 109.6 | 93 | 72 | NG | GT | 2041 | 2040 | 1995 | 35.4317 | -81.0347
7277 | Lincoln | 109.6 | 93 | 72 | NG | GT | 2041 | 2040 | 1995 | 35.4317 | -81.0347
7277 | Lincoln | 109.6 | 95 | 72 | NG | GT | 2041 | 2040 | 1995 | 35.4317 | -81.0347
7277 | Lincoln | 109.6 | 94 | 72 | NG | GT | 2041 | 2040 | 1995 | 35.4317 | -81.0347
7277 | Lincoln | 109.6 | 94 | 71 | NG | GT | 2041 | 2040 | 1995 | 35.4317 | -81.0347
55116 | Rockingham | 195.5 | 179 | 165 | NG | GT | 2041 | 2040 | 2000 | 36.3297 | -79.8297
55116 | Rockingham | 195.5 | 179 | 165 | NG | GT | 2041 | 2040 | 2000 | 36.3297 | -79.8297
55116 | Rockingham | 195.5 | 179 | 165 | NG | GT | 2041 | 2040 | 2000 | 36.3297 | -79.8297
55116 | Rockingham | 195.5 | 179 | 165 | NG | GT | 2041 | 2040 | 2000 | 36.3297 | -79.8297
55116 | Rockingham | 195.5 | 179 | 165 | NG | GT | 2041 | 2040 | 2000 | 36.3297 | -79.8297
2720 | Buck | 206 | 206 | 182 | NG | CT | 2048 | 2047 | 2011 | 35.7133 | -80.3767
2720 | Buck | 206 | 206 | 182 | NG | CT | 2048 | 2047 | 2011 | 35.7133 | -80.3767
2720 | Buck | 327.3 | 306 | 304 | NG | CA | 2048 | 2047 | 2011 | 35.7133 | -80.3767
2723 | Dan River | 206 | 206 | 177 | NG | CT | 2053 | 2052 | 2012 | 36.4862 | -79.7208
2723 | Dan River | 206 | 206 | 177 | NG | CT | 2053 | 2052 | 2012 | 36.4862 | -79.7208
2723 | Dan River | 327.3 | 306 | 308 | NG | CA | 2053 | 2052 | 2012 | 36.4862 | -79.7208
2706 | Asheville | 211.7 | 185 | 160 | NG | GT | 2040 | 2039 | 1999 | 35.4731 | -82.5417
2706 | Asheville | 211.8 | 185 | 160 | NG | GT | 2040 | 2039 | 2000 | 35.4731 | -82.5417
7805 | Smith | 199.4 | 192 | 157 | NG | GT | 2042 | 2041 | 2001 | 34.8392 | -79.7406
7805 | Smith | 199.4 | 192 | 156 | NG | GT | 2042 | 2041 | 2001 | 34.8392 | -79.7406
7805 | Smith | 199.4 | 192 | 155 | NG | GT | 2042 | 2041 | 2001 | 34.8392 | -79.7406
7805 | Smith | 199.4 | 192 | 159 | NG | GT | 2042 | 2041 | 2001 | 34.8392 | -79.7406
7805 | Smith | 199.4 | 192 | 145 | NG | GT | 2042 | 2041 | 2002 | 34.8392 | -79.7406
58697 | Sutton | 60.5 | 49 | 42 | NG | GT | 2058 | 2057 | 2017 | 34.2831 | -77.9853
58697 | Sutton | 60.5 | 48 | 42 | NG | GT | 2058 | 2057 | 2017 | 34.2831 | -77.9853
7538 | Wayne | 195.2 | 195 | 169 | NG | GT | 2041 | 2040 | 2000 | 35.3758 | -78.0981
7538 | Wayne | 195.2 | 195 | 174 | NG | GT | 2041 | 2040 | 2000 | 35.3758 | -78.0981
7538 | Wayne | 195.2 | 195 | 164 | NG | GT | 2041 | 2040 | 2000 | 35.3758 | -78.0981
7538 | Wayne | 195.2 | 195 | 162 | NG | GT | 2041 | 2040 | 2000 | 35.3758 | -78.0981
7538 | Wayne | 198.9 | 195 | 153 | NG | GT | 2050 | 2049 | 2009 | 35.3758 | -78.0981
2706 | Asheville | 191.2 | 190 | 153 | NG | CT | 2060 | 2059 | 2019 | 35.4731 | -82.5417
2706 | Asheville | 102.8 | 90 | 85 | NG | CA | 2060 | 2059 | 2019 | 35.4731 | -82.5417
2706 | Asheville | 191.2 | 190 | 153 | NG | CT | 2060 | 2059 | 2020 | 35.4731 | -82.5417
2706 | Asheville | 102.8 | 90 | 85 | NG | CA | 2060 | 2059 | 2020 | 35.4731 | -82.5417
58215 | Lee | 225 | 225 | 170 | NG | CT | 2049 | 2048 | 2012 | 35.3736 | -78.0894
58215 | Lee | 225 | 225 | 170 | NG | CT | 2049 | 2048 | 2012 | 35.3736 | -78.0894
58215 | Lee | 225 | 225 | 170 | NG | CT | 2049 | 2048 | 2012 | 35.3736 | -78.0894
58215 | Lee | 405 | 379 | 378 | NG | CA | 2049 | 2048 | 2012 | 35.3736 | -78.0894
7805 | Smith | 199.4 | 193 | 152 | NG | CT | 2043 | 2042 | 2002 | 34.8392 | -79.7406
7805 | Smith | 199.4 | 193 | 152 | NG | CT | 2043 | 2042 | 2002 | 34.8392 | -79.7406
7805 | Smith | 195.5 | 184 | 171 | NG | CA | 2043 | 2042 | 2002 | 34.8392 | -79.7406
7805 | Smith | 215 | 215 | 178 | NG | CT | 2048 | 2047 | 2011 | 34.8392 | -79.7406
7805 | Smith | 215 | 215 | 178 | NG | CT | 2048 | 2047 | 2011 | 34.8392 | -79.7406
7805 | Smith | 271.1 | 250 | 252 | NG | CA | 2048 | 2047 | 2011 | 34.8392 | -79.7406
58697 | Sutton | 224 | 224 | 170 | NG | CT | 2050 | 2049 | 2013 | 34.2831 | -77.9853
58697 | Sutton | 224 | 224 | 171 | NG | CT | 2050 | 2049 | 2013 | 34.2831 | -77.9853
58697 | Sutton | 288 | 271 | 266 | NG | CA | 2050 | 2049 | 2013 | 34.2831 | -77.9853
6014 | Brunswick | 1001.6 | 975 | 938 | NUC | ST | 2037 | 2036 | 1977 | 33.9597 | -78.0114
6014 | Brunswick | 1001.6 | 953 | 932 | NUC | ST | 2035 | 2034 | 1975 | 33.9597 | -78.0114
6015 | Harris | 1009 | 1009 | 964 | NUC | ST | 2047 | 2046 | 1987 | 35.6334 | -78.9556
2741 | Bear Creek | 9.5 | 9.5 | 9.5 | WAT | HY | 2042 | 2041 | 1954 | 35.2427 | -83.072
2719 | Bridgewater | 15 | 15 | 15 | WAT | HY | 2056 | 2055 | 1919 | 35.7428 | -81.8372
2719 | Bridgewater | 15 | 15 | 15 | WAT | HY | 2056 | 2055 | 1919 | 35.7428 | -81.8372
2719 | Bridgewater | 1.7 | 1.5 | 1.5 | WAT | HY | 2056 | 2055 | 2011 | 35.7428 | -81.8372
2743 | Cedar Cliff | 6.4 | 6.4 | 6.4 | WAT | HY | 2042 | 2041 | 1952 | 35.2531 | -83.0983
2722 | Cowans Ford | 87.5 | 81 | 81 | WAT | HY | 2056 | 2055 | 1963 | 35.4346 | -80.9588
2722 | Cowans Ford | 87.5 | 81 | 81 | WAT | HY | 2056 | 2055 | 1963 | 35.4346 | -80.9588
2722 | Cowans Ford | 87.5 | 81 | 81 | WAT | HY | 2056 | 2055 | 1963 | 35.4346 | -80.9588
2722 | Cowans Ford | 87.5 | 81 | 81 | WAT | HY | 2056 | 2055 | 1967 | 35.4346 | -80.9588
2726 | Lookout Shoals | 9 | 9 | 9 | WAT | HY | 2056 | 2055 | 1915 | 35.7575 | -81.0894
2726 | Lookout Shoals | 9 | 9 | 9 | WAT | HY | 2056 | 2055 | 1915 | 35.7575 | -81.0894
2726 | Lookout Shoals | 9 | 9 | 9 | WAT | HY | 2056 | 2055 | 1915 | 35.7575 | -81.0894
2728 | Mountain Island | 14 | 14 | 14 | WAT | HY | 2056 | 2055 | 1923 | 35.7575 | -81.0894
2728 | Mountain Island | 14 | 14 | 14 | WAT | HY | 2056 | 2055 | 1923 | 35.3339 | -80.9867
2728 | Mountain Island | 17 | 17 | 17 | WAT | HY | 2056 | 2055 | 1923 | 35.3339 | -80.9867
2728 | Mountain Island | 17 | 17 | 17 | WAT | HY | 2056 | 2055 | 1923 | 35.3339 | -80.9867
2747 | Nantahala | 45 | 45 | 45 | WAT | HY | 2043 | 2042 | 1942 | 35.2715 | -83.6762
2729 | Oxford | 20 | 20 | 20 | WAT | HY | 2056 | 2055 | 1928 | 35.8214 | -81.1922
2729 | Oxford | 20 | 20 | 20 | WAT | HY | 2056 | 2055 | 1928 | 35.8214 | -81.1922
6438 | Queens Creek | 1.4 | 1.4 | 1.4 | WAT | HY | 2033 | 2032 | 1949 | 35.2713 | -83.676
2730 | Rhodhiss | 9.5 | 9.5 | 9.5 | WAT | HY | 2056 | 2055 | 1925 | 35.7742 | -81.4378
2730 | Rhodhiss | 11.5 | 11.5 | 11.5 | WAT | HY | 2056 | 2055 | 1925 | 35.7742 | -81.4378
2730 | Rhodhiss | 12.4 | 12.4 | 12.4 | WAT | HY | 2056 | 2055 | 1925 | 35.7742 | -81.4378
2749 | Tennessee Creek | 11.5 | 11.5 | 11.5 | WAT | HY | 2042 | 2041 | 1955 | 35.2139 | -83.0028
2750 | Thorpe | 21.6 | 19.7 | 19.7 | WAT | HY | 2042 | 2041 | 1941 | 35.234 | -83.1254
2751 | Tuckasegee | 3 | 2.5 | 2.5 | WAT | HY | 2042 | 2041 | 1950 | 35.247 | -83.1281
2707 | Blewett | 4 | 4 | 4 | WAT | HY | 2056 | 2055 | 1912 | 34.9833 | -79.8775
2707 | Blewett | 4 | 4 | 4 | WAT | HY | 2056 | 2055 | 1912 | 34.9833 | -79.8775
2707 | Blewett | 4 | 4 | 4 | WAT | HY | 2056 | 2055 | 1912 | 34.9833 | -79.8775
2707 | Blewett | 5 | 5 | 5 | WAT | HY | 2056 | 2055 | 1912 | 34.9833 | -79.8775
2707 | Blewett | 5 | 5 | 5 | WAT | HY | 2056 | 2055 | 1912 | 34.9833 | -79.8775
2707 | Blewett | 5 | 5 | 5 | WAT | HY | 2056 | 2055 | 1912 | 34.9833 | -79.8775
2714 | Tillery | 22 | 21 | 21 | WAT | HY | 2056 | 2055 | 1928 | 35.2067 | -80.0648
2714 | Tillery | 18 | 18 | 18 | WAT | HY | 2056 | 2055 | 1928 | 35.2067 | -80.0648
2714 | Tillery | 22 | 21 | 21 | WAT | HY | 2056 | 2055 | 1928 | 35.2067 | -80.0648
2714 | Tillery | 25 | 25 | 25 | WAT | HY | 2056 | 2055 | 1960 | 35.2067 | -80.0648
2715 | Walters | 36 | 36 | 36 | WAT | HY | 2035 | 2034 | 1930 | 35.6946 | -83.0503
2715 | Walters | 40 | 40 | 40 | WAT | HY | 2035 | 2034 | 1930 | 35.6946 | -83.0503
2715 | Walters | 36 | 36 | 36 | WAT | HY | 2035 | 2034 | 1930 | 35.6946 | -83.0503

## LifeTimeSpecificRaw
| Uni t | Winter (MW) | Summer (MW) | Location | Fuel Type | Resource Type | Age (Years) | Estimated Remaining Life | Total Life | SourceCode | MoverCode | Code | Life*Capacity | Statistics | Sum Capacity MW | Mean Lifetime Weigted by Capacity
Allen | 1 | 167 | 162 | Belmont, NC | Coal | Peaking | 65 | 1 | 66 | BIT | ST | BIT_ST | 11022 | BIT_ST | 9294 | 55.7969
Allen | 5 | 259 | 259 | Belmont, NC | Coal | Peaking | 61 | 1 | 62 | BIT | ST | BIT_ST | 16058 | NG_GT | 5184 | 41.5828
Asheville | 3 | 185 | 160 | Arden, NC | Natural Gas/Oil | Peaking | 23 | 17 | 40 | NG | GT | NG_GT | 7400 | NG_CA | 1876 | 37.3806
Asheville | 4 | 185 | 160 | Arden, NC | Natural Gas/Oil | Peaking | 23 | 17 | 40 | NG | GT | NG_GT | 7400 | WAT_HY | 838.3 | 108.8768
Asheville | CT5 | 190 | 153 | Arden, NC | Natural Gas/Oil | Base | 3 | 37 | 40 | NG | GT | NG_GT | 7600 | DFO_GT | 232 | 68.7069
Asheville | ST6 | 90 | 85 | Arden, NC | Natural Gas/Oil | Base | 3 | 37 | 40 | NG | CA | NG_CA | 3600 | NUC_ST | 2937 | 59.3435
Asheville | CT7 | 190 | 153 | Arden, NC | Natural Gas/Oil | Base | 2 | 37 | 39 | NG | GT | NG_GT | 7410 | NG_CT | 2763 | 37.1553
Asheville | ST8 | 90 | 85 | Arden, NC | Natural Gas/Oil | Base | 2 | 37 | 39 | NG | CA | NG_CA | 3510
Bear Creek | 1 | 9.5 | 9.5 | Tuckasegee, NC | Hydro | Peaking | 68 | 19 | 87 | WAT | HY | WAT_HY | 826.5
Belews Creek | 1 | 1110 | 1110 | Belews Creek, NC | Coal/Natural Gas | Base | 48 | 16 | 64 | BIT | ST | BIT_ST | 71040
Belews Creek | 2 | 1110 | 1110 | Belews Creek, NC | Coal/Natural Gas | Base | 47 | 16 | 63 | BIT | ST | BIT_ST | 69930
Blewett | 1 | 17 | 13 | Lilesville, NC | Oil | Peaking | 51 | 17 | 68 | DFO | GT | DFO_GT | 1156
Blewett | 2 | 17 | 13 | Lilesville, NC | Oil | Peaking | 51 | 17 | 68 | DFO | GT | DFO_GT | 1156
Blewett | 3 | 17 | 13 | Lilesville, NC | Oil | Peaking | 51 | 17 | 68 | DFO | GT | DFO_GT | 1156
Blewett | 4 | 17 | 13 | Lilesville, NC | Oil | Peaking | 51 | 17 | 68 | DFO | GT | DFO_GT | 1156
Blewett | 1 | 4 | 4 | Lilesville, NC | Water | Intermediate | 110 | 33 | 143 | WAT | HY | WAT_HY | 572
Blewett | 2 | 4 | 4 | Lilesville, NC | Water | Intermediate | 110 | 33 | 143 | WAT | HY | WAT_HY | 572
Blewett | 3 | 4 | 4 | Lilesville, NC | Water | Intermediate | 110 | 33 | 143 | WAT | HY | WAT_HY | 572
Blewett | 4 | 5 | 5 | Lilesville, NC | Water | Intermediate | 110 | 33 | 143 | WAT | HY | WAT_HY | 715
Blewett | 5 | 5 | 5 | Lilesville, NC | Water | Intermediate | 110 | 33 | 143 | WAT | HY | WAT_HY | 715
Blewett | 6 | 5 | 5 | Lilesville, NC | Water | Intermediate | 110 | 33 | 143 | WAT | HY | WAT_HY | 715
Bridgewater | 1 | 15 | 15 | Morganton, NC | Hydro | Peaking | 103 | 33 | 136 | WAT | HY | WAT_HY | 2040
Bridgewater | 2 | 15 | 15 | Morganton, NC | Hydro | Peaking | 103 | 33 | 136 | WAT | HY | WAT_HY | 2040
Bridgewater | 3 | 1.5 | 1.5 | Morganton, NC | Hydro | Peaking | 103 | 33 | 136 | WAT | HY | WAT_HY | 204
Brunswick | 1 | 975 | 938 | Southport, NC | Nuclear | Base | 45 | 14 | 59 | NUC | ST | NUC_ST | 57525
Brunswick | 2 | 953 | 932 | Southport, NC | Nuclear | Base | 47 | 12 | 59 | NUC | ST | NUC_ST | 56227
Buck | CT11 | 206 | 182 | Salisbury, NC | Natural Gas | Base | 11 | 25 | 36 | NG | CT | NG_CT | 7416
Buck | CT12 | 206 | 182 | Salisbury, NC | Natural Gas | Base | 11 | 25 | 36 | NG | CT | NG_CT | 7416
Buck | ST10 | 306 | 304 | Salisbury, NC | Natural Gas | Base | 11 | 25 | 36 | NG | CA | NG_CA | 11016
Cedar Cliff | 1 | 6.4 | 6.4 | Tuckasegee, NC | Hydro | Peaking | 70 | 19 | 89 | WAT | HY | WAT_HY | 569.6
Cedar Cliff | 2 | 0.4 | 0.4 | Tuckasegee, NC | Hydro | Peaking | 70 | 19 | 89 | WAT | HY | WAT_HY | 35.6
Cliffside | 5 | 546 | 544 | Cliffside, NC | Coal/Natural Gas | Peaking | 50 | 3 | 53 | BIT | ST | BIT_ST | 28938
Cliffside | 6 | 849 | 844 | Cliffside, NC | Coal/Natural Gas | Intermediate | 10 | 26 | 36 | BIT | ST | BIT_ST | 30564
Cowans Ford | 1 | 81 | 81 | Stanley, NC | Hydro | Peaking | 59 | 33 | 92 | WAT | HY | WAT_HY | 7452
Cowans Ford | 2 | 81 | 81 | Stanley, NC | Hydro | Peaking | 59 | 33 | 92 | WAT | HY | WAT_HY | 7452
Cowans Ford | 3 | 81 | 81 | Stanley, NC | Hydro | Peaking | 59 | 33 | 92 | WAT | HY | WAT_HY | 7452
Cowans Ford | 4 | 81 | 81 | Stanley, NC | Hydro | Peaking | 59 | 33 | 92 | WAT | HY | WAT_HY | 7452
Dan River | CT8 | 206 | 177 | Eden, NC | Natural Gas | Base | 10 | 30 | 40 | NG | CT | NG_CT | 8240
Dan River | CT9 | 206 | 177 | Eden, NC | Natural Gas | Base | 10 | 30 | 40 | NG | CT | NG_CT | 8240
Dan River | ST7 | 306 | 308 | Eden, NC | Natural Gas | Base | 10 | 30 | 40 | NG | CA | NG_CA | 12240
Harris | 1 | 1009 | 964 | New Hill, NC | Nuclear | Base | 36 | 24 | 60 | NUC | ST | NUC_ST | 60540
Lee | CT1A | 225 | 170 | Goldsboro, NC | Natural Gas/Oil | Base | 10 | 26 | 36 | NG | CT | NG_CT | 8100
Lee | CT1B | 225 | 170 | Goldsboro, NC | Natural Gas/Oil | Base | 10 | 26 | 36 | NG | CT | NG_CT | 8100
Lee | CT1C | 225 | 170 | Goldsboro, NC | Natural Gas/Oil | Base | 10 | 26 | 36 | NG | CT | NG_CT | 8100
Lee | ST1 | 379 | 378 | Goldsboro, NC | Natural Gas/Oil | Base | 10 | 26 | 36 | NG | CA | NG_CA | 13644
Lincoln | 1 | 94 | 73 | Stanley, NC | Natural Gas/Oil | Peaking | 27 | 18 | 45 | NG | GT | NG_GT | 4230
Lincoln | 2 | 96 | 74 | Stanley, NC | Natural Gas/Oil | Peaking | 27 | 18 | 45 | NG | GT | NG_GT | 4320
Lincoln | 3 | 95 | 73 | Stanley, NC | Natural Gas/Oil | Peaking | 27 | 18 | 45 | NG | GT | NG_GT | 4275
Lincoln | 4 | 94 | 73 | Stanley, NC | Natural Gas/Oil | Peaking | 27 | 18 | 45 | NG | GT | NG_GT | 4230
Lincoln | 5 | 93 | 72 | Stanley, NC | Natural Gas/Oil | Peaking | 27 | 18 | 45 | NG | GT | NG_GT | 4185
Lincoln | 6 | 93 | 72 | Stanley, NC | Natural Gas/Oil | Peaking | 27 | 18 | 45 | NG | GT | NG_GT | 4185
Lincoln | 7 | 95 | 72 | Stanley, NC | Natural Gas/Oil | Peaking | 27 | 18 | 45 | NG | GT | NG_GT | 4275
Lincoln | 8 | 94 | 72 | Stanley, NC | Natural Gas/Oil | Peaking | 27 | 18 | 45 | NG | GT | NG_GT | 4230
Lincoln | 9 | 94 | 71 | Stanley, NC | Natural Gas/Oil | Peaking | 27 | 18 | 45 | NG | GT | NG_GT | 4230
Lincoln | 10 | 96 | 73 | Stanley, NC | Natural Gas/Oil | Peaking | 27 | 18 | 45 | NG | GT | NG_GT | 4320
Lincoln | 11 | 95 | 73 | Stanley, NC | Natural Gas/Oil | Peaking | 27 | 18 | 45 | NG | GT | NG_GT | 4275
Lincoln | 12 | 94 | 73 | Stanley, NC | Natural Gas/Oil | Peaking | 27 | 18 | 45 | NG | GT | NG_GT | 4230
Lincoln | 13 | 93 | 72 | Stanley, NC | Natural Gas/Oil | Peaking | 27 | 18 | 45 | NG | GT | NG_GT | 4185
Lincoln | 14 | 94 | 72 | Stanley, NC | Natural Gas/Oil | Peaking | 27 | 18 | 45 | NG | GT | NG_GT | 4230
Lincoln | 15 | 94 | 73 | Stanley, NC | Natural Gas/Oil | Peaking | 27 | 18 | 45 | NG | GT | NG_GT | 4230
Lincoln | 16 | 93 | 73 | Stanley, NC | Natural Gas/Oil | Peaking | 27 | 18 | 45 | NG | GT | NG_GT | 4185
Lookout Shoals | 1 | 9 | 9 | Statesville, NC | Hydro | Peaking | 107 | 33 | 140 | WAT | HY | WAT_HY | 1260
Lookout Shoals | 2 | 9 | 9 | Statesville, NC | Hydro | Peaking | 107 | 33 | 140 | WAT | HY | WAT_HY | 1260
Lookout Shoals | 3 | 9 | 9 | Statesville, NC | Hydro | Peaking | 107 | 33 | 140 | WAT | HY | WAT_HY | 1260
Marshall | 1 | 380 | 370 | Terrell, NC | Coal/Natural Gas | Intermediate | 57 | 12 | 69 | BIT | ST | BIT_ST | 26220
Marshall | 2 | 380 | 370 | Terrell, NC | Coal/Natural Gas | Intermediate | 56 | 12 | 68 | BIT | ST | BIT_ST | 25840
Marshall | 3 | 658 | 658 | Terrell, NC | Coal/Natural Gas | Base | 53 | 2 | 55 | BIT | ST | BIT_ST | 36190
Marshall | 4 | 660 | 660 | Terrell, NC | Coal/Natural Gas | Base | 52 | 2 | 54 | BIT | ST | BIT_ST | 35640
Mayo | 1 | 713 | 704 | Roxboro, NC | Coal | Intermediate | 39 | 6 | 45 | BIT | ST | BIT_ST | 32085
Mountain Island | 1 | 14 | 14 | Mount Holly, NC | Hydro | Peaking | 99 | 33 | 132 | WAT | HY | WAT_HY | 1848
Mountain Island | 2 | 14 | 14 | Mount Holly, NC | Hydro | Peaking | 99 | 33 | 132 | WAT | HY | WAT_HY | 1848
Mountain Island | 3 | 17 | 17 | Mount Holly, NC | Hydro | Peaking | 99 | 33 | 132 | WAT | HY | WAT_HY | 2244
Mountain Island | 4 | 17 | 17 | Mount Holly, NC | Hydro | Peaking | 99 | 33 | 132 | WAT | HY | WAT_HY | 2244
Nantahala | 1 | 45 | 45 | Topton, NC | Hydro | Peaking | 80 | 20 | 100 | WAT | HY | WAT_HY | 4500
Oxford | 1 | 20 | 20 | Conover, NC | Hydro | Peaking | 94 | 33 | 127 | WAT | HY | WAT_HY | 2540
Oxford | 2 | 20 | 20 | Conover, NC | Hydro | Peaking | 94 | 33 | 127 | WAT | HY | WAT_HY | 2540
Queens Creek | 1 | 1.4 | 1.4 | Topton, NC | Hydro | Peaking | 73 | 10 | 83 | WAT | HY | WAT_HY | 116.2
Rhodhiss | 1 | 9.5 | 9.5 | Rhodhiss, NC | Hydro | Peaking | 97 | 33 | 130 | WAT | HY | WAT_HY | 1235
Rhodhiss | 2 | 11.5 | 11.5 | Rhodhiss, NC | Hydro | Peaking | 97 | 33 | 130 | WAT | HY | WAT_HY | 1495
Rhodhiss | 3 | 12.4 | 12.4 | Rhodhiss, NC | Hydro | Peaking | 97 | 33 | 130 | WAT | HY | WAT_HY | 1612
Rockingham | 1 | 179 | 165 | Reidsville, NC | Natural Gas/Oil | Peaking | 21 | 18 | 39 | NG | GT | NG_GT | 6981
Rockingham | 2 | 179 | 165 | Reidsville, NC | Natural Gas/Oil | Peaking | 21 | 18 | 39 | NG | GT | NG_GT | 6981
Rockingham | 3 | 179 | 165 | Reidsville, NC | Natural Gas/Oil | Peaking | 21 | 18 | 39 | NG | GT | NG_GT | 6981
Rockingham | 4 | 179 | 165 | Reidsville, NC | Natural Gas/Oil | Peaking | 21 | 18 | 39 | NG | GT | NG_GT | 6981
Rockingham | 5 | 179 | 165 | Reidsville, NC | Natural Gas/Oil | Peaking | 21 | 18 | 39 | NG | GT | NG_GT | 6981
Roxboro | 1 | 380 | 379 | Semora, NC | Coal | Intermediate | 56 | 6 | 62 | BIT | ST | BIT_ST | 23560
Roxboro | 2 | 673 | 668 | Semora, NC | Coal | Intermediate | 54 | 6 | 60 | BIT | ST | BIT_ST | 40380
Roxboro | 3 | 698 | 694 | Semora, NC | Coal | Intermediate | 49 | 5 | 54 | BIT | ST | BIT_ST | 37692
Roxboro | 4 | 711 | 698 | Semora, NC | Coal | Intermediate | 42 | 5 | 47 | BIT | ST | BIT_ST | 33417
Smith | 1 | 192 | 157 | Hamlet, NC | Natural Gas/Oil | Peaking | 21 | 19 | 40 | NG | GT | NG_GT | 7680
Smith | 2 | 192 | 156 | Hamlet, NC | Natural Gas/Oil | Peaking | 21 | 19 | 40 | NG | GT | NG_GT | 7680
Smith | 3 | 192 | 155 | Hamlet, NC | Natural Gas/Oil | Peaking | 21 | 19 | 40 | NG | GT | NG_GT | 7680
Smith | 4 | 192 | 159 | Hamlet, NC | Natural Gas/Oil | Peaking | 21 | 19 | 40 | NG | GT | NG_GT | 7680
Smith | 6 | 192 | 145 | Hamlet, NC | Natural Gas/Oil | Peaking | 21 | 19 | 40 | NG | GT | NG_GT | 7680
Smith | CT7 | 193 | 152 | Hamlet, NC | Natural Gas/Oil | Base | 20 | 20 | 40 | NG | CT | NG_CT | 7720
Smith | CT8 | 193 | 152 | Hamlet, NC | Natural Gas/Oil | Base | 20 | 20 | 40 | NG | CT | NG_CT | 7720
Smith | ST4 | 184 | 171 | Hamlet, NC | Natural Gas/Oil | Base | 20 | 20 | 40 | NG | CA | NG_CA | 7360
Smith | CT9 | 215 | 178 | Hamlet, NC | Natural Gas/Oil | Base | 11 | 25 | 36 | NG | CT | NG_CT | 7740
Smith | CT10 | 215 | 178 | Hamlet, NC | Natural Gas/Oil | Base | 11 | 25 | 36 | NG | CT | NG_CT | 7740
Smith | ST5 | 250 | 252 | Hamlet, NC | Natural Gas/Oil | Base | 11 | 25 | 36 | NG | CA | NG_CA | 9000
Sutton | 4 | 49 | 42 | Wilmington, NC | Natural Gas/Oil | Peaking | 5 | 35 | 40 | NG | GT | NG_GT | 1960
Sutton | 5 | 48 | 42 | Wilmington, NC | Natural Gas/Oil | Peaking | 5 | 35 | 40 | NG | GT | NG_GT | 1920
Sutton | CT1A | 224 | 170 | Wilmington, NC | Natural Gas/Oil | Base | 9 | 27 | 36 | NG | CT | NG_CT | 8064
Sutton | CT1B | 224 | 171 | Wilmington, NC | Natural Gas/Oil | Base | 9 | 27 | 36 | NG | CT | NG_CT | 8064
Sutton | ST1 | 271 | 266 | Wilmington, NC | Natural Gas/Oil | Base | 9 | 27 | 36 | NG | CA | NG_CA | 9756
Tennessee Creek | 1 | 11.5 | 11.5 | Tuckasegee, NC | Hydro | Peaking | 67 | 19 | 86 | WAT | HY | WAT_HY | 989
Thorpe | 1 | 19.7 | 19.7 | Tuckasegee, NC | Hydro | Peaking | 81 | 19 | 100 | WAT | HY | WAT_HY | 1970
Tillery | 1 | 21 | 21 | Mt. Gilead, NC | Water | Intermediate | 97 | 33 | 130 | WAT | HY | WAT_HY | 2730
Tillery | 2 | 18 | 18 | Mt. Gilead, NC | Water | Intermediate | 97 | 33 | 130 | WAT | HY | WAT_HY | 2340
Tillery | 3 | 21 | 21 | Mt. Gilead, NC | Water | Intermediate | 97 | 33 | 130 | WAT | HY | WAT_HY | 2730
Tillery | 4 | 25 | 25 | Mt. Gilead, NC | Water | Intermediate | 97 | 33 | 130 | WAT | HY | WAT_HY | 3250
Tuckasegee | 1 | 2.5 | 2.5 | Tuckasegee, NC | Hydro | Peaking | 72 | 19 | 91 | WAT | HY | WAT_HY | 227.5
Walters | 1 | 36 | 36 | Waterville, NC | Water | Intermediate | 92 | 12 | 104 | WAT | HY | WAT_HY | 3744
Walters | 2 | 40 | 40 | Waterville, NC | Water | Intermediate | 92 | 12 | 104 | WAT | HY | WAT_HY | 4160
Walters | 3 | 36 | 36 | Waterville, NC | Water | Intermediate | 92 | 12 | 104 | WAT | HY | WAT_HY | 3744
Wayne | 1/10 | 195 | 169 | Goldsboro, NC | Oil/Natural Gas | Peaking | 22 | 18 | 40 | NG | GT | NG_GT | 7800
Wayne | 2/11 | 195 | 174 | Goldsboro, NC | Oil/Natural Gas | Peaking | 22 | 18 | 40 | NG | GT | NG_GT | 7800
Wayne | 3/12 | 195 | 164 | Goldsboro, NC | Oil/Natural Gas | Peaking | 22 | 18 | 40 | NG | GT | NG_GT | 7800
Wayne | 4/13 | 195 | 162 | Goldsboro, NC | Oil/Natural Gas | Peaking | 22 | 18 | 40 | NG | GT | NG_GT | 7800
Wayne | 5/14 | 195 | 153 | Goldsboro, NC | Oil/Natural Gas | Peaking | 22 | 27 | 49 | NG | GT | NG_GT | 9555
Weatherspoon | 1 | 41 | 31 | Lumberton, NC | Natural Gas/Oil | Peaking | 52 | 17 | 69 | DFO | GT | DFO_GT | 2829
Weatherspoon | 2 | 41 | 31 | Lumberton, NC | Natural Gas/Oil | Peaking | 52 | 17 | 69 | DFO | GT | DFO_GT | 2829
Weatherspoon | 3 | 41 | 32 | Lumberton, NC | Natural Gas/Oil | Peaking | 52 | 17 | 69 | DFO | GT | DFO_GT | 2829
Weatherspoon | 4 | 41 | 30 | Lumberton, NC | Natural Gas/Oil | Peaking | 52 | 17 | 69 | DFO | GT | DFO_GT | 2829

## CostInvest
Stage | tech | cost_invest_units | cost_invest_notes | 2020 | 2021 | 2022 | 2023 | 2024 | 2025 | 2026 | 2027 | 2028 | 2029 | 2030 | 2031 | 2032 | 2033 | 2034 | 2035 | 2036 | 2037 | 2038 | 2039 | 2040 | 2041 | 2042 | 2043 | 2044 | 2045 | 2046 | 2047 | 2048 | 2049 | 2050
Advanced | BATT_2H_NEW | M$/GW | NREL ATB 2022 | 988.3217 | 856.8482 | 788.5747 | 720.301 | 652.028 | 583.754 | 545.982 | 508.21 | 470.437 | 432.665 | 394.893 | 389.956 | 385.02 | 380.084 | 375.148 | 370.212 | 365.276 | 360.339 | 355.403 | 350.467 | 345.531 | 340.595 | 335.659 | 330.723 | 325.786 | 320.85 | 315.914 | 310.978 | 306.042 | 301.106 | 296.169
Moderate | BATT_2H_NEW | M$/GW | NREL ATB 2022 | 988.3217 | 856.8482 | 806.6745 | 746.037 | 707.669 | 672.118 | 652.263 | 633.75 | 610.004 | 596.723 | 579.552 | 572.655 | 565.41 | 558.166 | 550.922 | 543.677 | 536.433 | 529.188 | 521.944 | 514.7 | 507.455 | 500.211 | 492.966 | 485.722 | 478.478 | 471.233 | 463.989 | 456.744 | 449.5 | 442.256 | 435.108
Conservative | BATT_2H_NEW | M$/GW | NREL ATB 2022 | 988.3217 | 856.8482 | 833.1543 | 809.46 | 785.767 | 762.073 | 745.983 | 729.893 | 713.803 | 697.713 | 681.622 | 681.622 | 681.622 | 681.622 | 681.622 | 681.622 | 681.622 | 681.622 | 681.622 | 681.622 | 681.622 | 681.622 | 681.622 | 681.622 | 681.622 | 681.622 | 681.622 | 681.622 | 681.622 | 681.622 | 681.622
Advanced | BATT_4H_NEW | M$/GW | NREL ATB 2022 | 1727.2344 | 1475.4572 | 1357.893 | 1240.33 | 1122.76 | 1005.2 | 940.158 | 875.116 | 810.073 | 745.031 | 679.989 | 671.489 | 662.989 | 654.489 | 645.989 | 637.489 | 628.99 | 620.49 | 611.99 | 603.49 | 594.99 | 586.49 | 577.99 | 569.49 | 560.991 | 552.491 | 543.991 | 535.491 | 526.991 | 518.491 | 509.991
Moderate | BATT_4H_NEW | M$/GW | NREL ATB 2022 | 1727.2344 | 1475.4572 | 1370.8148 | 1255.71 | 1166.76 | 1103.98 | 1056.89 | 1015.03 | 967.942 | 931.317 | 894.692 | 883.953 | 872.77 | 861.586 | 850.402 | 839.219 | 828.035 | 816.851 | 805.668 | 794.484 | 783.3 | 772.117 | 760.933 | 749.749 | 738.566 | 727.382 | 716.198 | 705.015 | 693.831 | 682.647 | 671.464
Conservative | BATT_4H_NEW | M$/GW | NREL ATB 2022 | 1727.2344 | 1475.4572 | 1434.6573 | 1393.86 | 1353.06 | 1312.26 | 1284.55 | 1256.84 | 1229.14 | 1201.43 | 1173.73 | 1173.73 | 1173.73 | 1173.73 | 1173.73 | 1173.73 | 1173.73 | 1173.73 | 1173.73 | 1173.73 | 1173.73 | 1173.73 | 1173.73 | 1173.73 | 1173.73 | 1173.73 | 1173.73 | 1173.73 | 1173.73 | 1173.73 | 1173.73
Advanced | BATT_6H_NEW | M$/GW | NREL ATB 2022 | 2466.15 | 2094.07 | 1927.21 | 1760.36 | 1593.5 | 1426.65 | 1334.33 | 1242.02 | 1149.71 | 1057.4 | 965.08 | 953.02 | 940.96 | 928.89 | 916.83 | 904.77 | 892.7 | 880.64 | 868.58 | 856.51 | 844.45 | 832.39 | 820.32 | 808.26 | 796.19 | 784.13 | 772.07 | 760 | 747.94 | 735.88 | 723.81
Moderate | BATT_6H_NEW | M$/GW | NREL ATB 2022 | 2466.15 | 2094.07 | 1934.96 | 1765.38 | 1625.86 | 1535.84 | 1461.51 | 1396.31 | 1325.88 | 1265.91 | 1209.83 | 1195.25 | 1180.13 | 1165.01 | 1149.88 | 1134.76 | 1119.64 | 1104.51 | 1089.39 | 1074.27 | 1059.15 | 1044.02 | 1028.9 | 1013.78 | 998.65 | 983.53 | 968.41 | 953.29 | 938.16 | 923.04 | 907.82
Conservative | BATT_6H_NEW | M$/GW | NREL ATB 2022 | 2466.15 | 2094.07 | 2036.16 | 1978.25 | 1920.35 | 1862.44 | 1823.12 | 1783.8 | 1744.47 | 1705.15 | 1665.83 | 1665.83 | 1665.83 | 1665.83 | 1665.83 | 1665.83 | 1665.83 | 1665.83 | 1665.83 | 1665.83 | 1665.83 | 1665.83 | 1665.83 | 1665.83 | 1665.83 | 1665.83 | 1665.83 | 1665.83 | 1665.83 | 1665.83 | 1665.83
Advanced | BATT_8H_NEW | M$/GW | NREL ATB 2022 | 3205.0599 | 2712.6752 | 2496.5297 | 2280.38 | 2064.24 | 1848.09 | 1728.51 | 1608.93 | 1489.35 | 1369.76 | 1250.18 | 1234.55 | 1218.93 | 1203.3 | 1187.67 | 1172.04 | 1156.42 | 1140.79 | 1125.16 | 1109.54 | 1093.91 | 1078.28 | 1062.65 | 1047.03 | 1031.4 | 1015.77 | 1000.14 | 984.517 | 968.89 | 953.263 | 937.636
Moderate | BATT_8H_NEW | M$/GW | NREL ATB 2022 | 3205.0599 | 2712.6752 | 2499.0954 | 2275.05 | 2084.95 | 1967.7 | 1866.14 | 1777.59 | 1683.82 | 1600.5 | 1524.97 | 1506.55 | 1487.49 | 1468.43 | 1449.36 | 1430.3 | 1411.24 | 1392.18 | 1373.11 | 1354.05 | 1334.99 | 1315.93 | 1296.87 | 1277.8 | 1258.74 | 1239.68 | 1220.62 | 1201.56 | 1182.49 | 1163.43 | 1144.17
Conservative | BATT_8H_NEW | M$/GW | NREL ATB 2022 | 3205.0599 | 2712.6752 | 2637.6633 | 2562.65 | 2487.64 | 2412.63 | 2361.69 | 2310.75 | 2259.81 | 2208.87 | 2157.93 | 2157.93 | 2157.93 | 2157.93 | 2157.93 | 2157.93 | 2157.93 | 2157.93 | 2157.93 | 2157.93 | 2157.93 | 2157.93 | 2157.93 | 2157.93 | 2157.93 | 2157.93 | 2157.93 | 2157.93 | 2157.93 | 2157.93 | 2157.93
Single | BIOMASS_CC90_NEW | M$/GW | Reeds 20- BECC - only wood is assumed on Reeds | 5580 | 5563 | 5546 | 5529 | 5512 | 5495 | 5478 | 5461 | 5444 | 5427 | 5410 | 5394.5 | 5379 | 5363.5 | 5348 | 5332.5 | 5317 | 5301.5 | 5286 | 5270.5 | 5255 | 5239.5 | 5224 | 5208.5 | 5193 | 5177.5 | 5162 | 5146.5 | 5131 | 5115.5 | 5100
Single | BIOMASS_NEW | M$/GW | NREL ATB22- only wood on ATB | 4416.1587 | 4388.1768 | 4360.195 | 4332.2132 | 4304.5137 | 4276.2086 | 4258.3489 | 4240.3818 | 4222.3099 | 4204.1304 | 4185.8438 | 4157.8281 | 4129.8125 | 4101.7999 | 4073.7819 | 4045.7676 | 4017.7526 | 3989.74 | 3961.7249 | 3933.7105 | 3905.6967 | 3877.6789 | 3849.6642 | 3821.6493 | 3793.6352 | 3765.6236 | 3737.6085 | 3709.5933 | 3681.5768 | 3653.5623 | 3625.5477
Single | CO2_STORAGE | M$/GW | All costs as variable cost | 0 | 0 | 0 | 0 | 0 | 0 | 0 | 0 | 0 | 0 | 0 | 0 | 0 | 0 | 0 | 0 | 0 | 0 | 0 | 0 | 0 | 0 | 0 | 0 | 0 | 0 | 0 | 0 | 0 | 0 | 0
Advanced | COAL_95CC_NEW | M$/GW | NREL ATB 2022 | 5131 | 5131 | 4787 | 4750 | 4714 | 4616 | 4520 | 4424 | 4330 | 4235 | 4143 | 4051 | 3960 | 3870 | 3724 | 3580 | 3439 | 3298 | 3160 | 3132 | 3105 | 3077 | 3050 | 3023 | 2996 | 2968 | 2941 | 2913 | 2886 | 2858 | 2831
Moderate | COAL_95CC_NEW | M$/GW | NREL ATB 2022 | 5131 | 5131 | 4787 | 4750 | 4714 | 4647 | 4580 | 4514 | 4448 | 4384 | 4319 | 4254 | 4191 | 4129 | 4036 | 3947 | 3858 | 3769 | 3682 | 3650 | 3619 | 3586 | 3554 | 3523 | 3490 | 3458 | 3427 | 3395 | 3362 | 3331 | 3299
Conservative | COAL_95CC_NEW | M$/GW | NREL ATB 2022 | 5131 | 5131 | 4787 | 4750 | 4714 | 4677 | 4641 | 4605 | 4568 | 4532 | 4495 | 4459 | 4422 | 4386 | 4349 | 4313 | 4277 | 4240 | 4204 | 4167 | 4131 | 4094 | 4058 | 4021 | 3985 | 3949 | 3912 | 3876 | 3839 | 3803 | 3766
Advanced | COAL_99CC_NEW | M$/GW | NREL ATB 2022 | 5251 | 5251 | 4897 | 4860 | 4823 | 4725 | 4628 | 4531 | 4435 | 4341 | 4247 | 4155 | 4063 | 3972 | 3826 | 3681 | 3537 | 3397 | 3257 | 3229 | 3201 | 3173 | 3144 | 3117 | 3088 | 3059 | 3032 | 3003 | 2976 | 2947 | 2918
Moderate | COAL_99CC_NEW | M$/GW | NREL ATB 2022 | 5251 | 5251 | 4897 | 4860 | 4823 | 4756 | 4688 | 4621 | 4555 | 4489 | 4423 | 4359 | 4294 | 4230 | 4138 | 4047 | 3956 | 3868 | 3779 | 3747 | 3714 | 3681 | 3648 | 3615 | 3583 | 3550 | 3517 | 3484 | 3452 | 3419 | 3386
Conservative | COAL_99CC_NEW | M$/GW | NREL ATB 2022 | 5251 | 5251 | 4897 | 4860 | 4823 | 4786 | 4749 | 4712 | 4675 | 4636 | 4599 | 4562 | 4525 | 4488 | 4451 | 4414 | 4375 | 4338 | 4301 | 4264 | 4227 | 4190 | 4153 | 4114 | 4077 | 4040 | 4003 | 3966 | 3929 | 3892 | 3853
Advanced | COAL_NEW | M$/GW | NREL ATB 2022 | 3075 | 3065 | 3057 | 3047 | 3027 | 2992 | 2959 | 2910 | 2861 | 2813 | 2762 | 2711 | 2663 | 2610 | 2589 | 2571 | 2553 | 2534 | 2516 | 2498 | 2482 | 2464 | 2444 | 2427 | 2410 | 2395 | 2379 | 2362 | 2345 | 2325 | 2307
Moderate | COAL_NEW | M$/GW | NREL ATB 2022 | 3075 | 3065 | 3057 | 3047 | 3027 | 3009 | 2992 | 2960 | 2929 | 2897 | 2863 | 2827 | 2795 | 2756 | 2735 | 2716 | 2697 | 2676 | 2657 | 2639 | 2622 | 2603 | 2582 | 2564 | 2547 | 2529 | 2513 | 2495 | 2476 | 2456 | 2437
Conservative | COAL_NEW | M$/GW | NREL ATB 2022 | 3075 | 3065 | 3057 | 3047 | 3027 | 3027 | 3027 | 3011 | 2996 | 2980 | 2962 | 2943 | 2926 | 2904 | 2881 | 2861 | 2841 | 2819 | 2800 | 2780 | 2761 | 2742 | 2719 | 2701 | 2682 | 2664 | 2647 | 2628 | 2608 | 2588 | 2567
Advanced | PV-COMMERCIAL | M$/GW | NREL ATB 2022 C6 | 1783.56 | 1597.99 | 1499.21 | 1400.42 | 1301.63 | 1202.84 | 1104.9 | 1006.81 | 908.57 | 810.17 | 711.62 | 702.45 | 693.28 | 684.11 | 674.94 | 665.76 | 656.59 | 647.42 | 638.25 | 629.08 | 619.9 | 610.73 | 601.56 | 592.39 | 583.22 | 574.04 | 564.87 | 555.7 | 546.53 | 537.36 | 528.19
Moderate | PV-COMMERCIAL | M$/GW | NREL ATB 2022 C6 | 1783.56 | 1597.99 | 1523.04 | 1448.09 | 1373.14 | 1298.18 | 1224.17 | 1150.04 | 1075.8 | 1001.44 | 926.96 | 916.19 | 905.43 | 894.66 | 883.89 | 873.12 | 862.36 | 851.59 | 840.82 | 830.06 | 819.29 | 808.52 | 797.76 | 786.99 | 776.22 | 765.46 | 754.69 | 743.92 | 733.16 | 722.39 | 711.62
Conservative | PV-COMMERCIAL | M$/GW | NREL ATB 2022 C6 | 1783.56 | 1597.99 | 1585.8 | 1573.62 | 1561.43 | 1549.24 | 1538.23 | 1527.2 | 1516.15 | 1505.08 | 1493.99 | 1465.64 | 1437.28 | 1408.93 | 1380.58 | 1352.23 | 1323.88 | 1295.53 | 1267.18 | 1238.82 | 1210.47 | 1182.12 | 1153.77 | 1125.42 | 1097.07 | 1068.72 | 1040.36 | 1012.01 | 983.66 | 955.31 | 926.96
Single | DISTRIBUTION | M$/GW | Read Supplementary File. (estiamted from EIA data) | 972 | 972 | 972 | 972 | 972 | 972 | 972 | 972 | 972 | 972 | 972 | 972 | 972 | 972 | 972 | 972 | 972 | 972 | 972 | 972 | 972 | 972 | 972 | 972 | 972 | 972 | 972 | 972 | 972 | 972 | 972
Single | FT_BIOMASS | M$/GW | Fuel Technology | 0 | 0 | 0 | 0 | 0 | 0 | 0 | 0 | 0 | 0 | 0 | 0 | 0 | 0 | 0 | 0 | 0 | 0 | 0 | 0 | 0 | 0 | 0 | 0 | 0 | 0 | 0 | 0 | 0 | 0 | 0
Single | FT_COAL | M$/GW | Fuel Technology | 0 | 0 | 0 | 0 | 0 | 0 | 0 | 0 | 0 | 0 | 0 | 0 | 0 | 0 | 0 | 0 | 0 | 0 | 0 | 0 | 0 | 0 | 0 | 0 | 0 | 0 | 0 | 0 | 0 | 0 | 0
Single | FT_NG | M$/GW | Fuel Technology | 0 | 0 | 0 | 0 | 0 | 0 | 0 | 0 | 0 | 0 | 0 | 0 | 0 | 0 | 0 | 0 | 0 | 0 | 0 | 0 | 0 | 0 | 0 | 0 | 0 | 0 | 0 | 0 | 0 | 0 | 0
Single | FT_NUCLEAR | M$/GW | Fuel Technology | 0 | 0 | 0 | 0 | 0 | 0 | 0 | 0 | 0 | 0 | 0 | 0 | 0 | 0 | 0 | 0 | 0 | 0 | 0 | 0 | 0 | 0 | 0 | 0 | 0 | 0 | 0 | 0 | 0 | 0 | 0
Single | FT_PETROLEUM | M$/GW | Fuel Technology | 0 | 0 | 0 | 0 | 0 | 0 | 0 | 0 | 0 | 0 | 0 | 0 | 0 | 0 | 0 | 0 | 0 | 0 | 0 | 0 | 0 | 0 | 0 | 0 | 0 | 0 | 0 | 0 | 0 | 0 | 0
Advanced | WIND-LAND-C8_NEW | M$/GW | NREL ATB 2022 -Class 8 | 1462 | 1385.8 | 1309.6 | 1233.4 | 1157.2 | 1081 | 1006.0505 | 930.9121 | 855.5846 | 780.0678 | 704.3616 | 695.557 | 686.7525 | 677.948 | 669.1435 | 660.339 | 651.5345 | 642.7299 | 633.9254 | 625.1209 | 616.3164 | 607.5119 | 598.7073 | 589.9028 | 581.0983 | 572.2938 | 563.4893 | 554.6847 | 545.8802 | 537.0757 | 528.2712
Moderate | WIND-LAND-C8_NEW | M$/GW | NREL ATB 2022 -Class 8 | 1462 | 1410.8 | 1359.6 | 1308.4 | 1257.2 | 1206 | 1156.2372 | 1106.3478 | 1056.3318 | 1006.189 | 955.9193 | 946.3601 | 936.8009 | 927.2417 | 917.6825 | 908.1233 | 898.5641 | 889.0049 | 879.4457 | 869.8865 | 860.3273 | 850.7682 | 841.209 | 831.6498 | 822.0906 | 812.5314 | 802.9722 | 793.413 | 783.8538 | 774.2946 | 764.7354
Conservative | WIND-LAND-C8_NEW | M$/GW | NREL ATB 2022 -Class 8 | 1462 | 1415.8 | 1369.6 | 1323.4 | 1277.2 | 1231 | 1186.2745 | 1141.435 | 1096.4812 | 1051.4132 | 1006.2308 | 1001.1997 | 996.1685 | 991.1374 | 986.1062 | 981.075 | 976.0439 | 971.0127 | 965.9816 | 960.9504 | 955.9193 | 950.8881 | 945.857 | 940.8258 | 935.7947 | 930.7635 | 925.7323 | 920.7012 | 915.67 | 910.6389 | 905.6077
Advanced | NG_F-FRAME_CC_95CC_NEW | M$/GW | NREL ATB 2022 | 2288 | 2288 | 2135 | 2092 | 2039 | 1991 | 1947 | 1903 | 1863 | 1822 | 1784 | 1744 | 1707 | 1670 | 1615 | 1560 | 1507 | 1454 | 1401 | 1389 | 1377 | 1365 | 1353 | 1341 | 1328 | 1316 | 1304 | 1292 | 1281 | 1270 | 1259
Moderate | NG_F-FRAME_CC_95CC_NEW | M$/GW | NREL ATB 2022 | 2288 | 2288 | 2135 | 2104 | 2064 | 2028 | 1997 | 1964 | 1935 | 1906 | 1878 | 1851 | 1823 | 1797 | 1762 | 1726 | 1692 | 1657 | 1623 | 1609 | 1594 | 1581 | 1567 | 1553 | 1538 | 1524 | 1511 | 1497 | 1482 | 1470 | 1458
Conservative | NG_F-FRAME_CC_95CC_NEW | M$/GW | NREL ATB 2022 | 2288 | 2288 | 2135 | 2117 | 2089 | 2066 | 2046 | 2025 | 2008 | 1989 | 1974 | 1956 | 1940 | 1924 | 1908 | 1892 | 1876 | 1861 | 1844 | 1829 | 1812 | 1797 | 1781 | 1764 | 1749 | 1732 | 1717 | 1701 | 1685 | 1671 | 1658
Advanced | NG_F-FRAME_CC_97CC_NEW | M$/GW | NREL ATB 2022 | 2324 | 2324 | 2169 | 2125 | 2071 | 2024 | 1980 | 1935 | 1895 | 1853 | 1815 | 1775 | 1738 | 1701 | 1639 | 1578 | 1519 | 1459 | 1401 | 1389 | 1377 | 1365 | 1353 | 1341 | 1328 | 1316 | 1304 | 1292 | 1281 | 1270 | 1259
Moderate | NG_F-FRAME_CC_97CC_NEW | M$/GW | NREL ATB 2022 | 2324 | 2324 | 2169 | 2138 | 2096 | 2061 | 2028 | 1996 | 1967 | 1936 | 1909 | 1882 | 1854 | 1828 | 1788 | 1750 | 1712 | 1674 | 1637 | 1623 | 1609 | 1594 | 1581 | 1567 | 1553 | 1538 | 1524 | 1510 | 1496 | 1484 | 1471
Conservative | NG_F-FRAME_CC_97CC_NEW | M$/GW | NREL ATB 2022 | 2324 | 2324 | 2169 | 2150 | 2122 | 2099 | 2078 | 2057 | 2039 | 2021 | 2004 | 1987 | 1970 | 1955 | 1939 | 1922 | 1906 | 1889 | 1874 | 1857 | 1841 | 1825 | 1808 | 1793 | 1776 | 1760 | 1743 | 1728 | 1712 | 1697 | 1683
Advanced | NG_F-FRAME_CC_NEW | M$/GW | NREL ATB 2022 | 1038 | 1033 | 1029 | 1026 | 1014 | 1010 | 1010 | 1006 | 997 | 993 | 989 | 984 | 981 | 976 | 971 | 967 | 962 | 957 | 953 | 949 | 946 | 941 | 936 | 932 | 929 | 925 | 922 | 918 | 914 | 909 | 905
Moderate | NG_F-FRAME_CC_NEW | M$/GW | NREL ATB 2022 | 1038 | 1033 | 1029 | 1026 | 1014 | 1010 | 1010 | 1006 | 997 | 993 | 989 | 984 | 981 | 976 | 971 | 967 | 962 | 957 | 953 | 949 | 946 | 941 | 936 | 932 | 929 | 925 | 922 | 918 | 914 | 909 | 905
Conservative | NG_F-FRAME_CC_NEW | M$/GW | NREL ATB 2022 | 1038 | 1033 | 1029 | 1026 | 1014 | 1010 | 1010 | 1006 | 997 | 993 | 989 | 984 | 981 | 976 | 971 | 967 | 962 | 957 | 953 | 949 | 946 | 941 | 936 | 932 | 929 | 925 | 922 | 918 | 914 | 909 | 905
Advanced | NG_F-FRAME_CT_NEW | M$/GW | NREL ATB 2022 | 922 | 914 | 905 | 900 | 882 | 872 | 869 | 863 | 850 | 843 | 838 | 834 | 830 | 825 | 820 | 815 | 811 | 806 | 801 | 797 | 793 | 789 | 784 | 780 | 776 | 772 | 768 | 764 | 759 | 754 | 750
Moderate | NG_F-FRAME_CT_NEW | M$/GW | NREL ATB 2022 | 922 | 914 | 905 | 900 | 882 | 872 | 869 | 863 | 850 | 843 | 838 | 834 | 830 | 825 | 820 | 815 | 811 | 806 | 801 | 797 | 793 | 789 | 784 | 780 | 776 | 772 | 768 | 764 | 759 | 754 | 750
Conservative | NG_F-FRAME_CT_NEW | M$/GW | NREL ATB 2022 | 922 | 914 | 905 | 900 | 882 | 872 | 869 | 863 | 850 | 843 | 838 | 834 | 830 | 825 | 820 | 815 | 811 | 806 | 801 | 797 | 793 | 789 | 784 | 780 | 776 | 772 | 768 | 764 | 759 | 754 | 750
Advanced | NG_H-FRAME_CC_95CC_NEW | M$/GW | NREL ATB 2022 | 2159 | 2159 | 2014 | 1982 | 1941 | 1905 | 1872 | 1838 | 1808 | 1777 | 1749 | 1720 | 1692 | 1664 | 1611 | 1557 | 1504 | 1453 | 1401 | 1389 | 1377 | 1365 | 1353 | 1341 | 1328 | 1316 | 1304 | 1292 | 1281 | 1270 | 1259
Moderate | NG_H-FRAME_CC_95CC_NEW | M$/GW | NREL ATB 2022 | 2159 | 2159 | 2014 | 1990 | 1956 | 1926 | 1901 | 1874 | 1851 | 1827 | 1805 | 1783 | 1761 | 1740 | 1705 | 1671 | 1637 | 1604 | 1570 | 1557 | 1544 | 1530 | 1516 | 1502 | 1489 | 1476 | 1462 | 1448 | 1435 | 1423 | 1411
Conservative | NG_H-FRAME_CC_95CC_NEW | M$/GW | NREL ATB 2022 | 2159 | 2159 | 2014 | 1997 | 1970 | 1948 | 1930 | 1910 | 1894 | 1876 | 1862 | 1845 | 1830 | 1815 | 1800 | 1785 | 1770 | 1755 | 1740 | 1725 | 1709 | 1695 | 1680 | 1664 | 1649 | 1635 | 1619 | 1604 | 1590 | 1577 | 1564
Advanced | NG_H-FRAME_CC_97CC_NEW | M$/GW | NREL ATB 2022 | 2192 | 2192 | 2044 | 2012 | 1970 | 1934 | 1900 | 1866 | 1837 | 1806 | 1776 | 1748 | 1719 | 1692 | 1632 | 1573 | 1515 | 1457 | 1401 | 1389 | 1377 | 1365 | 1353 | 1341 | 1328 | 1316 | 1304 | 1292 | 1281 | 1270 | 1259
Moderate | NG_H-FRAME_CC_97CC_NEW | M$/GW | NREL ATB 2022 | 2192 | 2192 | 2044 | 2020 | 1986 | 1956 | 1930 | 1902 | 1879 | 1855 | 1833 | 1810 | 1788 | 1766 | 1729 | 1693 | 1656 | 1619 | 1583 | 1570 | 1556 | 1543 | 1528 | 1515 | 1501 | 1488 | 1474 | 1460 | 1447 | 1435 | 1423
Conservative | NG_H-FRAME_CC_97CC_NEW | M$/GW | NREL ATB 2022 | 2192 | 2192 | 2044 | 2027 | 2000 | 1978 | 1958 | 1939 | 1922 | 1905 | 1889 | 1873 | 1857 | 1842 | 1827 | 1811 | 1796 | 1782 | 1766 | 1751 | 1736 | 1720 | 1705 | 1690 | 1674 | 1659 | 1644 | 1628 | 1614 | 1601 | 1587
Advanced | NG_H-FRAME_CC_NEW | M$/GW | NREL ATB 2022 | 1058 | 1058 | 987 | 981 | 968 | 958 | 952 | 944 | 939 | 933 | 929 | 924 | 921 | 917 | 912 | 909 | 905 | 901 | 897 | 894 | 889 | 886 | 882 | 877 | 874 | 869 | 866 | 862 | 859 | 856 | 854
Moderate | NG_H-FRAME_CC_NEW | M$/GW | NREL ATB 2022 | 1058 | 1058 | 987 | 981 | 968 | 958 | 952 | 944 | 939 | 933 | 929 | 924 | 921 | 917 | 912 | 909 | 905 | 901 | 897 | 894 | 889 | 886 | 882 | 877 | 874 | 869 | 866 | 862 | 859 | 856 | 854
Conservative | NG_H-FRAME_CC_NEW | M$/GW | NREL ATB 2022 | 1058 | 1058 | 987 | 981 | 968 | 958 | 952 | 944 | 939 | 933 | 929 | 924 | 921 | 917 | 912 | 909 | 905 | 901 | 897 | 894 | 889 | 886 | 882 | 877 | 874 | 869 | 866 | 862 | 859 | 856 | 854
Single | NUCLEAR-AP1000_NEW | M$/GW | NREL ATB 2022 | 7441.52 | 7395.02 | 7348.51 | 7302.01 | 7086.43 | 7040.49 | 7026.12 | 7011.51 | 6996.65 | 6981.54 | 6966.18 | 6919.19 | 6872.2 | 6825.21 | 6778.21 | 6731.22 | 6684.23 | 6637.25 | 6590.26 | 6543.27 | 6496.28 | 6449.28 | 6402.29 | 6355.3 | 6308.31 | 6261.33 | 6214.34 | 6167.35 | 6120.35 | 6073.36 | 6026.37
Single | NUCLEAR-SMR_NEW | M$/GW | NREL ATB 2022 | 7988.95 | 7939.02 | 7889.1 | 7839.17 | 7789.23 | 7739.3 | 7724.08 | 7708.6 | 7692.85 | 7676.83 | 7660.54 | 7609.46 | 7558.39 | 7507.33 | 7456.25 | 7405.18 | 7354.11 | 7303.04 | 7251.97 | 7200.9 | 7149.83 | 7098.76 | 7047.69 | 6996.62 | 6945.54 | 6894.48 | 6843.41 | 6792.34 | 6741.26 | 6690.19 | 6639.12
Advanced | WIND-OFFSHORE-C6_NEW | M$/GW | NREL ATB 2022 -Class 6 | 3739.2347 | 3315.8877 | 3136.8736 | 3009.8612 | 2911.3426 | 2830.8471 | 2768.2973 | 2714.6237 | 2667.7168 | 2626.1379 | 2588.8617 | 2550.0618 | 2514.3695 | 2481.3235 | 2450.5584 | 2421.7796 | 2394.7461 | 2369.2582 | 2345.1487 | 2322.2762 | 2300.5198 | 2279.7758 | 2259.954 | 2240.9759 | 2222.7727 | 2205.2835 | 2188.4545 | 2172.2376 | 2156.5898 | 2141.4725 | 2126.851
Moderate | WIND-OFFSHORE-C6_NEW | M$/GW | NREL ATB 2022 -Class 6 | 3925.3533 | 3575.1263 | 3406.5755 | 3286.9869 | 3194.2267 | 3118.4361 | 3060.4455 | 3010.8136 | 2967.5542 | 2929.3127 | 2895.1237 | 2858.5917 | 2824.9855 | 2793.8711 | 2764.9042 | 2737.8075 | 2712.3541 | 2688.3559 | 2665.6556 | 2644.12 | 2623.6353 | 2604.1037 | 2585.4405 | 2567.5717 | 2550.4325 | 2533.9655 | 2518.1201 | 2502.851 | 2488.1178 | 2473.8842 | 2460.1173
Conservative | WIND-OFFSHORE-C6_NEW | M$/GW | NREL ATB 2022 -Class 6 | 4267.0902 | 4074.6913 | 3946.1371 | 3854.9264 | 3784.178 | 3726.3723 | 3684.83 | 3649.6668 | 3619.3679 | 3592.9 | 3569.5268 | 3541.6637 | 3516.0322 | 3492.3011 | 3470.208 | 3449.5412 | 3430.1278 | 3411.8244 | 3394.5108 | 3378.0855 | 3362.4617 | 3347.5649 | 3333.3305 | 3319.7019 | 3306.6297 | 3294.0703 | 3281.985 | 3270.3392 | 3259.1022 | 3248.2461 | 3237.746
Advanced | PV-RESIDENTIAL | M$/GW | NREL ATB 2022 | 2743.33 | 2650 | 2443.45 | 2236.91 | 2030.36 | 1823.81 | 1617.27 | 1410.72 | 1204.17 | 997.63 | 791.08 | 779.04 | 767.01 | 754.97 | 742.94 | 730.9 | 718.87 | 706.83 | 694.8 | 682.76 | 670.73 | 658.69 | 646.66 | 634.62 | 622.59 | 610.55 | 598.52 | 586.49 | 574.45 | 562.42 | 550.38
Moderate | PV-RESIDENTIAL | M$/GW | NREL ATB 2022 | 2743.33 | 2650 | 2468.49 | 2286.98 | 2105.48 | 1923.97 | 1742.46 | 1560.95 | 1379.44 | 1197.94 | 1016.43 | 1005.16 | 993.89 | 982.63 | 971.36 | 960.09 | 948.82 | 937.56 | 926.29 | 915.02 | 903.75 | 892.49 | 881.22 | 869.95 | 858.68 | 847.42 | 836.15 | 824.88 | 813.61 | 802.35 | 791.08
Conservative | PV-RESIDENTIAL | M$/GW | NREL ATB 2022 | 2743.33 | 2650 | 2609.49 | 2568.98 | 2528.48 | 2487.97 | 2447.46 | 2406.95 | 2366.44 | 2325.94 | 2285.43 | 2221.98 | 2158.53 | 2095.08 | 2031.63 | 1968.18 | 1904.73 | 1841.28 | 1777.83 | 1714.38 | 1650.93 | 1587.48 | 1524.03 | 1460.58 | 1397.13 | 1333.68 | 1270.23 | 1206.78 | 1143.33 | 1079.88 | 1016.43
Single | TRANSMISSION_INTERREGIONAL | M$/GW | Values From Duke Reports + Other References | 859 | 859 | 859 | 859 | 859 | 859 | 859 | 859 | 859 | 859 | 859 | 859 | 859 | 859 | 859 | 859 | 859 | 859 | 859 | 859 | 859 | 859 | 859 | 859 | 859 | 859 | 859 | 859 | 859 | 859 | 859
Single | TRANSMISSION_REGIONAL | M$/GW | Values From Duke Reports + Other References | 859 | 859 | 859 | 859 | 859 | 859 | 859 | 859 | 859 | 859 | 859 | 859 | 859 | 859 | 859 | 859 | 859 | 859 | 859 | 859 | 859 | 859 | 859 | 859 | 859 | 859 | 859 | 859 | 859 | 859 | 859
Advanced | PV-UTILITY_NEW | M$/GW | NREL ATB 2022 | 1333.26 | 1165.86 | 1104.94 | 1044.02 | 983.1 | 922.18 | 861.92 | 801.57 | 741.12 | 680.58 | 619.95 | 612.33 | 604.7 | 597.08 | 589.45 | 581.83 | 574.2 | 566.58 | 558.95 | 551.33 | 543.7 | 536.08 | 528.45 | 520.83 | 513.2 | 505.58 | 497.95 | 490.33 | 482.71 | 475.08 | 467.46
Moderate | PV-UTILITY_NEW | M$/GW | NREL ATB 2022 | 1333.26 | 1165.86 | 1119.82 | 1073.78 | 1027.75 | 981.71 | 936.39 | 891 | 845.53 | 800 | 754.4 | 747.67 | 740.95 | 734.23 | 727.51 | 720.79 | 714.06 | 707.34 | 700.62 | 693.9 | 687.17 | 680.45 | 673.73 | 667.01 | 660.28 | 653.56 | 646.84 | 640.12 | 633.39 | 626.67 | 619.95
Conservative | PV-UTILITY_NEW | M$/GW | NREL ATB 2022 | 1333.26 | 1165.86 | 1163.56 | 1161.27 | 1158.97 | 1156.68 | 1155.27 | 1153.86 | 1152.44 | 1151.01 | 1149.59 | 1129.83 | 1110.07 | 1090.31 | 1070.55 | 1050.79 | 1031.03 | 1011.27 | 991.51 | 971.75 | 951.99 | 932.23 | 912.47 | 892.71 | 872.95 | 853.19 | 833.43 | 813.68 | 793.92 | 774.16 | 754.4
Single | WAT_HY_NEW | M$/GW | NREL ATB 2022 | 2574 | 2574 | 2574 | 2574 | 2574 | 2574 | 2577 | 2580 | 2584 | 2587 | 2590 | 2590 | 2590 | 2590 | 2590 | 2590 | 2590 | 2590 | 2590 | 2590 | 2590 | 2590 | 2590 | 2590 | 2590 | 2590 | 2590 | 2590 | 2590 | 2590 | 2590
Single | WAT_PS_NEW | M$/GW | NREL ATB 2022 Class1 - Conservative | 1999 | 1999 | 1999 | 1999 | 1999 | 1999 | 2001 | 2003 | 2006 | 2008 | 2011 | 2011 | 2011 | 2011 | 2011 | 2011 | 2011 | 2011 | 2011 | 2011 | 2011 | 2011 | 2011 | 2011 | 2011 | 2011 | 2011 | 2011 | 2011 | 2011 | 2011
Single | GENERAL_CO2_CAP | M$/GW | Tech Used to Represent Other Options For CO2 Capture - Considering only variable cost here for simplicity | 0 | 0 | 0 | 0 | 0 | 0 | 0 | 0 | 0 | 0 | 0 | 0 | 0 | 0 | 0 | 0 | 0 | 0 | 0 | 0 | 0 | 0 | 0 | 0 | 0 | 0 | 0 | 0 | 0 | 0 | 0
Single | NG_CC_EX_NO_RFIT | M$/GW | Not retrofit just emit to the atmosphere | 0 | 0 | 0 | 0 | 0 | 0 | 0 | 0 | 0 | 0 | 0 | 0 | 0 | 0 | 0 | 0 | 0 | 0 | 0 | 0 | 0 | 0 | 0 | 0 | 0 | 0 | 0 | 0 | 0 | 0 | 0
Single | NG_GT_EX_NO_RFIT | M$/GW | Not retrofit just emit to the atmosphere | 0 | 0 | 0 | 0 | 0 | 0 | 0 | 0 | 0 | 0 | 0 | 0 | 0 | 0 | 0 | 0 | 0 | 0 | 0 | 0 | 0 | 0 | 0 | 0 | 0 | 0 | 0 | 0 | 0 | 0 | 0
Single | NG_F-FRAME_CC_NEW_NO_RFIT | M$/GW | Not retrofit just emit to the atmosphere | 0 | 0 | 0 | 0 | 0 | 0 | 0 | 0 | 0 | 0 | 0 | 0 | 0 | 0 | 0 | 0 | 0 | 0 | 0 | 0 | 0 | 0 | 0 | 0 | 0 | 0 | 0 | 0 | 0 | 0 | 0
Single | NG_F-FRAME_CT_NEW_NO_RFIT | M$/GW | Not retrofit just emit to the atmosphere | 0 | 0 | 0 | 0 | 0 | 0 | 0 | 0 | 0 | 0 | 0 | 0 | 0 | 0 | 0 | 0 | 0 | 0 | 0 | 0 | 0 | 0 | 0 | 0 | 0 | 0 | 0 | 0 | 0 | 0 | 0
Single | NG_H-FRAME_CC_NEW_NO_RFIT | M$/GW | Not retrofit just emit to the atmosphere | 0 | 0 | 0 | 0 | 0 | 0 | 0 | 0 | 0 | 0 | 0 | 0 | 0 | 0 | 0 | 0 | 0 | 0 | 0 | 0 | 0 | 0 | 0 | 0 | 0 | 0 | 0 | 0 | 0 | 0 | 0
Single | BIT_ST_EX_NO_RFIT | M$/GW | Not retrofit just emit to the atmosphere | 0 | 0 | 0 | 0 | 0 | 0 | 0 | 0 | 0 | 0 | 0 | 0 | 0 | 0 | 0 | 0 | 0 | 0 | 0 | 0 | 0 | 0 | 0 | 0 | 0 | 0 | 0 | 0 | 0 | 0 | 0
Single | COAL_NEW_NO_RFIT | M$/GW | Not retrofit just emit to the atmosphere | 0 | 0 | 0 | 0 | 0 | 0 | 0 | 0 | 0 | 0 | 0 | 0 | 0 | 0 | 0 | 0 | 0 | 0 | 0 | 0 | 0 | 0 | 0 | 0 | 0 | 0 | 0 | 0 | 0 | 0 | 0
Single | NG_CC_EX_RFIT | M$/GW | See RetrofitCalculations (Based on ATB differences + adjusts due to efficiency) | 1020.9583 | 1020.9583 | 863.5237 | 848.5315 | 834.523 | 815.7056 | 794.6287 | 778.3964 | 771.0086 | 757.8238 | 746.9326 | 734.116 | 720.9179 | 711.3347 | 701.2937 | 690.6066 | 678.8714 | 669.1065 | 657.4957 | 646.576 | 634.0284 | 623.513 | 612.7356 | 600.4723 | 589.1721 | 576.7929 | 564.5586 | 552.377 | 542.1468 | 533.2464 | 525.1251
Single | NG_GT_EX_RFIT | M$/GW | See RetrofitCalculations (Based on ATB differences + adjusts due to efficiency) | 1020.9583 | 1020.9583 | 863.5237 | 848.5315 | 834.523 | 815.7056 | 794.6287 | 778.3964 | 771.0086 | 757.8238 | 746.9326 | 734.116 | 720.9179 | 711.3347 | 701.2937 | 690.6066 | 678.8714 | 669.1065 | 657.4957 | 646.576 | 634.0284 | 623.513 | 612.7356 | 600.4723 | 589.1721 | 576.7929 | 564.5586 | 552.377 | 542.1468 | 533.2464 | 525.1251
Single | NG_F-FRAME_CC_NEW_RFIT | M$/GW | See RetrofitCalculations (Based on ATB differences + adjusts due to efficiency) | 1020.9583 | 1020.9583 | 863.5237 | 848.5315 | 834.523 | 815.7056 | 794.6287 | 778.3964 | 771.0086 | 757.8238 | 746.9326 | 734.116 | 720.9179 | 711.3347 | 701.2937 | 690.6066 | 678.8714 | 669.1065 | 657.4957 | 646.576 | 634.0284 | 623.513 | 612.7356 | 600.4723 | 589.1721 | 576.7929 | 564.5586 | 552.377 | 542.1468 | 533.2464 | 525.1251
Single | NG_F-FRAME_CT_NEW_RFIT | M$/GW | See RetrofitCalculations (Based on ATB differences + adjusts due to efficiency) | 1020.9583 | 1020.9583 | 863.5237 | 848.5315 | 834.523 | 815.7056 | 794.6287 | 778.3964 | 771.0086 | 757.8238 | 746.9326 | 734.116 | 720.9179 | 711.3347 | 701.2937 | 690.6066 | 678.8714 | 669.1065 | 657.4957 | 646.576 | 634.0284 | 623.513 | 612.7356 | 600.4723 | 589.1721 | 576.7929 | 564.5586 | 552.377 | 542.1468 | 533.2464 | 525.1251
Single | NG_H-FRAME_CC_NEW_RFIT | M$/GW | See RetrofitCalculations (Based on ATB differences + adjusts due to efficiency) | 849.0141 | 849.0141 | 792.5602 | 781.3772 | 771.3869 | 761.5541 | 750.7086 | 740.2007 | 730.1877 | 719.0046 | 709.8242 | 698.3036 | 686.4454 | 676.0949 | 666.9144 | 655.0563 | 644.7057 | 634.0176 | 623.6671 | 611.809 | 601.4584 | 590.7703 | 580.4198 | 570.0693 | 558.2111 | 549.0307 | 537.1725 | 526.822 | 516.1339 | 505.1082 | 494.0826
Single | BIT_ST_EX_RFIT | M$/GW | See RetrofitCalculations (Based on ATB differences + adjusts due to efficiency) | 1440.5752 | 1440.5752 | 1034.628 | 1004.4104 | 992.588 | 947.3174 | 903.507 | 884.158 | 863.3487 | 843.9997 | 826.9537 | 813.2496 | 794.3219 | 786.2627 | 776.7432 | 764.9208 | 751.2167 | 741.6972 | 727.9931 | 712.8287 | 699.1246 | 683.9602 | 675.9011 | 658.855 | 645.1509 | 629.5652 | 610.6375 | 596.9334 | 583.6507 | 571.8282 | 558.5454
Single | COAL_NEW_RFIT | M$/GW | See RetrofitCalculations (Based on ATB differences + adjusts due to efficiency) | 1440.5752 | 1440.5752 | 1034.628 | 1004.4104 | 992.588 | 947.3174 | 903.507 | 884.158 | 863.3487 | 843.9997 | 826.9537 | 813.2496 | 794.3219 | 786.2627 | 776.7432 | 764.9208 | 751.2167 | 741.6972 | 727.9931 | 712.8287 | 699.1246 | 683.9602 | 675.9011 | 658.855 | 645.1509 | 629.5652 | 610.6375 | 596.9334 | 583.6507 | 571.8282 | 558.5454
Single | ENERGY_IMPORT_S1 | M$/GW | No Investment Cost - All costs are assumed as Fixed and Variable | 859 | 859 | 859 | 859 | 859 | 859 | 859 | 859 | 859 | 859 | 859 | 859 | 859 | 859 | 859 | 859 | 859 | 859 | 859 | 859 | 859 | 859 | 859 | 859 | 859 | 859 | 859 | 859 | 859 | 859 | 859
Single | ENERGY_IMPORT_S2 | M$/GW | No Investment Cost - All costs are assumed as Fixed and Variable | 0 | 0 | 0 | 0 | 0 | 0 | 0 | 0 | 0 | 0 | 0 | 0 | 0 | 0 | 0 | 0 | 0 | 0 | 0 | 0 | 0 | 0 | 0 | 0 | 0 | 0 | 0 | 0 | 0 | 0 | 0
☺

## CostFixed
Stage | tech | cost_fixed_units | cost_fixed_notes | 2020 | 2021 | 2022 | 2023 | 2024 | 2025 | 2026 | 2027 | 2028 | 2029 | 2030 | 2031 | 2032 | 2033 | 2034 | 2035 | 2036 | 2037 | 2038 | 2039 | 2040 | 2041 | 2042 | 2043 | 2044 | 2045 | 2046 | 2047 | 2048 | 2049 | 2050
Single | AB_ST_EXISTING | M$/GWyr | NREL ATB 2022 | 150.85 | 150.85 | 150.85 | 150.85 | 150.85 | 150.85 | 150.85 | 150.85 | 150.85 | 150.85 | 150.85 | 150.85 | 150.85 | 150.85 | 150.85 | 150.85 | 150.85 | 150.85 | 150.85 | 150.85 | 150.85 | 150.85 | 150.85 | 150.85 | 150.85 | 150.85 | 150.85 | 150.85 | 150.85 | 150.85 | 150.85
Single | BIT_ST_EXISTING | M$/GWyr | NREL ATB 2022 Coal IGCC | 140.54 | 140.54 | 140.54 | 140.54 | 140.54 | 140.54 | 140.54 | 140.54 | 140.54 | 140.54 | 140.54 | 140.54 | 140.54 | 140.54 | 140.54 | 140.54 | 140.54 | 140.54 | 140.54 | 140.54 | 140.54 | 140.54 | 140.54 | 140.54 | 140.54 | 140.54 | 140.54 | 140.54 | 140.54 | 140.54 | 140.54
Single | BLQ_ST_EXISTING | M$/GWyr | NREL ATB 2022 | 150.85 | 150.85 | 150.85 | 150.85 | 150.85 | 150.85 | 150.85 | 150.85 | 150.85 | 150.85 | 150.85 | 150.85 | 150.85 | 150.85 | 150.85 | 150.85 | 150.85 | 150.85 | 150.85 | 150.85 | 150.85 | 150.85 | 150.85 | 150.85 | 150.85 | 150.85 | 150.85 | 150.85 | 150.85 | 150.85 | 150.85
Single | DFO_CC_EXISTING | M$/GWyr | Same from NG from ATB based on gas turbine can typically run either on natural gas or refined liquid fuels | 21.43 | 21.43 | 21.43 | 21.43 | 21.43 | 21.43 | 21.43 | 21.43 | 21.43 | 21.43 | 21.43 | 21.43 | 21.43 | 21.43 | 21.43 | 21.43 | 21.43 | 21.43 | 21.43 | 21.43 | 21.43 | 21.43 | 21.43 | 21.43 | 21.43 | 21.43 | 21.43 | 21.43 | 21.43 | 21.43 | 21.43
Single | DFO_GT_EXISTING | M$/GWyr | Same from NG from ATB based on gas turbine can typically run either on natural gas or refined liquid fuels | 21.43 | 21.43 | 21.43 | 21.43 | 21.43 | 21.43 | 21.43 | 21.43 | 21.43 | 21.43 | 21.43 | 21.43 | 21.43 | 21.43 | 21.43 | 21.43 | 21.43 | 21.43 | 21.43 | 21.43 | 21.43 | 21.43 | 21.43 | 21.43 | 21.43 | 21.43 | 21.43 | 21.43 | 21.43 | 21.43 | 21.43
Single | DFO_IC_EXISTING | M$/GWyr | Same from NG from ATB based on gas turbine can typically run either on natural gas or refined liquid fuels | 21.43 | 21.43 | 21.43 | 21.43 | 21.43 | 21.43 | 21.43 | 21.43 | 21.43 | 21.43 | 21.43 | 21.43 | 21.43 | 21.43 | 21.43 | 21.43 | 21.43 | 21.43 | 21.43 | 21.43 | 21.43 | 21.43 | 21.43 | 21.43 | 21.43 | 21.43 | 21.43 | 21.43 | 21.43 | 21.43 | 21.43
Single | LFG_GT_EXISTING | M$/GWyr | NREL ATB 2022 for biomass | 150.85 | 150.85 | 150.85 | 150.85 | 150.85 | 150.85 | 150.85 | 150.85 | 150.85 | 150.85 | 150.85 | 150.85 | 150.85 | 150.85 | 150.85 | 150.85 | 150.85 | 150.85 | 150.85 | 150.85 | 150.85 | 150.85 | 150.85 | 150.85 | 150.85 | 150.85 | 150.85 | 150.85 | 150.85 | 150.85 | 150.85
Single | LFG_IC_EXISTING | M$/GWyr | NREL ATB 2022 for biomass | 150.85 | 150.85 | 150.85 | 150.85 | 150.85 | 150.85 | 150.85 | 150.85 | 150.85 | 150.85 | 150.85 | 150.85 | 150.85 | 150.85 | 150.85 | 150.85 | 150.85 | 150.85 | 150.85 | 150.85 | 150.85 | 150.85 | 150.85 | 150.85 | 150.85 | 150.85 | 150.85 | 150.85 | 150.85 | 150.85 | 150.85
Single | MWH_BA1H_EXISTING | M$/GWyr | NREL ATB 2022 - commercial conservative | 31.2903 | 29.2593 | 28.4502 | 27.6411 | 26.832 | 26.023 | 25.4735 | 24.9241 | 24.3747 | 23.8252 | 23.2758 | 23.2758 | 23.2758 | 23.2758 | 23.2758 | 23.2758 | 23.2758 | 23.2758 | 23.2758 | 23.2758 | 23.2758 | 23.2758 | 23.2758 | 23.2758 | 23.2758 | 23.2758 | 23.2758 | 23.2758 | 23.2758 | 23.2758 | 23.2758
Single | MWH_BA2H_EXISTING | M$/GWyr | NREL ATB 2022 - utility conservative | 24.71 | 21.42 | 20.83 | 20.24 | 19.64 | 19.05 | 18.65 | 18.25 | 17.85 | 17.44 | 17.04 | 17.04 | 17.04 | 17.04 | 17.04 | 17.04 | 17.04 | 17.04 | 17.04 | 17.04 | 17.04 | 17.04 | 17.04 | 17.04 | 17.04 | 17.04 | 17.04 | 17.04 | 17.04 | 17.04 | 17.04
Single | NG_CC_EXISTING | M$/GWyr | NG F-Frame CC ATB 22 | 28 | 28 | 28 | 28 | 28 | 28 | 28 | 28 | 28 | 28 | 28 | 28 | 28 | 28 | 28 | 28 | 28 | 28 | 28 | 28 | 28 | 28 | 28 | 28 | 28 | 28 | 28 | 28 | 28 | 28 | 28
Single | NG_GT_EXISTING | M$/GWyr | NG F-Frame CT ATB 22 | 21.43 | 21.43 | 21.43 | 21.43 | 21.43 | 21.43 | 21.43 | 21.43 | 21.43 | 21.43 | 21.43 | 21.43 | 21.43 | 21.43 | 21.43 | 21.43 | 21.43 | 21.43 | 21.43 | 21.43 | 21.43 | 21.43 | 21.43 | 21.43 | 21.43 | 21.43 | 21.43 | 21.43 | 21.43 | 21.43 | 21.43
Single | NG_ST_EXISTING | M$/GWyr | NG F-Frame CT ATB 22 | 21 | 21 | 21 | 21 | 21 | 21 | 21 | 21 | 21 | 21 | 21 | 21 | 21 | 21 | 21 | 21 | 21 | 21 | 21 | 21 | 21 | 21 | 21 | 21 | 21 | 21 | 21 | 21 | 21 | 21 | 21
Single | NUC_ST_EXISTING | M$/GWyr | NREL ATB 2022- assume AP1000 | 145.96 | 145.96 | 145.96 | 145.96 | 145.96 | 145.96 | 145.96 | 145.96 | 145.96 | 145.96 | 145.96 | 145.96 | 145.96 | 145.96 | 145.96 | 145.96 | 145.96 | 145.96 | 145.96 | 145.96 | 145.96 | 145.96 | 145.96 | 145.96 | 145.96 | 145.96 | 145.96 | 145.96 | 145.96 | 145.96 | 145.96
Single | OBG_IC_EXISTING | M$/GWyr | NREL ATB 2022 | 150.85 | 150.85 | 150.85 | 150.85 | 150.85 | 150.85 | 150.85 | 150.85 | 150.85 | 150.85 | 150.85 | 150.85 | 150.85 | 150.85 | 150.85 | 150.85 | 150.85 | 150.85 | 150.85 | 150.85 | 150.85 | 150.85 | 150.85 | 150.85 | 150.85 | 150.85 | 150.85 | 150.85 | 150.85 | 150.85 | 150.85
Single | SUN_PV_EXISTING | M$/GWyr | NREL ATB 2022- assume conservative ATB scenarios | 23 | 21 | 20 | 20 | 20 | 20 | 20 | 20 | 20 | 20 | 20 | 20 | 19 | 19 | 19 | 19 | 19 | 18 | 18 | 18 | 18 | 17 | 17 | 17 | 17 | 16 | 16 | 16 | 16 | 15 | 15
Single | WAT_HY_EXISTING | M$/GWyr | ATB 2018- Low cost as most existing plants are in terms of Head and cfs Conservative | 64 | 64 | 64 | 64 | 64 | 64 | 64 | 64 | 64 | 64 | 64 | 64 | 64 | 64 | 64 | 64 | 64 | 64 | 64 | 64 | 64 | 64 | 64 | 64 | 64 | 64 | 64 | 64 | 64 | 64 | 64
Single | WAT_PS_EXISTING | M$/GWyr | NREL ATB 2022 | 17.82 | 17.82 | 17.82 | 17.82 | 17.82 | 17.82 | 17.82 | 17.82 | 17.82 | 17.82 | 17.82 | 17.82 | 17.82 | 17.82 | 17.82 | 17.82 | 17.82 | 17.82 | 17.82 | 17.82 | 17.82 | 17.82 | 17.82 | 17.82 | 17.82 | 17.82 | 17.82 | 17.82 | 17.82 | 17.82 | 17.82
Single | WDS_ST_EXISTING | M$/GWyr | NREL ATB 2022 | 150.85 | 150.85 | 150.85 | 150.85 | 150.85 | 150.85 | 150.85 | 150.85 | 150.85 | 150.85 | 150.85 | 150.85 | 150.85 | 150.85 | 150.85 | 150.85 | 150.85 | 150.85 | 150.85 | 150.85 | 150.85 | 150.85 | 150.85 | 150.85 | 150.85 | 150.85 | 150.85 | 150.85 | 150.85 | 150.85 | 150.85
Single | WH_ST_EXISTING | M$/GWyr | NG F-Frame CT ATB 22 - Tech without Carbon Capture, CC will be incorporated exogeneously in the model | 21.43 | 21.43 | 21.43 | 21.43 | 21.43 | 21.43 | 21.43 | 21.43 | 21.43 | 21.43 | 21.43 | 21.43 | 21.43 | 21.43 | 21.43 | 21.43 | 21.43 | 21.43 | 21.43 | 21.43 | 21.43 | 21.43 | 21.43 | 21.43 | 21.43 | 21.43 | 21.43 | 21.43 | 21.43 | 21.43 | 21.43
Single | WND_WT_EXISTING | M$/GWyr | NREL ATB 2022 - Class 8 from ATB 22 | 43 | 43 | 43 | 43 | 43 | 43 | 43 | 43 | 43 | 43 | 43 | 42.9025 | 42.805 | 42.7074 | 42.6099 | 42.5124 | 42.4149 | 42.3173 | 42.2198 | 42.1223 | 42.0247 | 41.9272 | 41.8297 | 41.7322 | 41.6347 | 41.5371 | 41.4396 | 41.3421 | 41.2446 | 41.147 | 41.0495
Single | CO2_STORAGE | M$/GWyr | All costs as variable cost | 0 | 0 | 0 | 0 | 0 | 0 | 0 | 0 | 0 | 0 | 0 | 0 | 0 | 0 | 0 | 0 | 0 | 0 | 0 | 0 | 0 | 0 | 0 | 0 | 0 | 0 | 0 | 0 | 0 | 0 | 0
Single | DISTRIBUTION | M$/GWyr | Read Supplementary File. (estiamted from EIA data) | 68 | 68 | 68 | 68 | 68 | 68 | 68 | 68 | 68 | 68 | 68 | 68 | 68 | 68 | 68 | 68 | 68 | 68 | 68 | 68 | 68 | 68 | 68 | 68 | 68 | 68 | 68 | 68 | 68 | 68 | 68
Single | FT_BIOMASS | M$/GWyr | Fuel Technology | 0 | 0 | 0 | 0 | 0 | 0 | 0 | 0 | 0 | 0 | 0 | 0 | 0 | 0 | 0 | 0 | 0 | 0 | 0 | 0 | 0 | 0 | 0 | 0 | 0 | 0 | 0 | 0 | 0 | 0 | 0
Single | FT_COAL | M$/GWyr | Fuel Technology | 0 | 0 | 0 | 0 | 0 | 0 | 0 | 0 | 0 | 0 | 0 | 0 | 0 | 0 | 0 | 0 | 0 | 0 | 0 | 0 | 0 | 0 | 0 | 0 | 0 | 0 | 0 | 0 | 0 | 0 | 0
Single | FT_NG | M$/GWyr | Fuel Technology | 0 | 0 | 0 | 0 | 0 | 0 | 0 | 0 | 0 | 0 | 0 | 0 | 0 | 0 | 0 | 0 | 0 | 0 | 0 | 0 | 0 | 0 | 0 | 0 | 0 | 0 | 0 | 0 | 0 | 0 | 0
Single | FT_NUCLEAR | M$/GWyr | Fuel Technology | 0 | 0 | 0 | 0 | 0 | 0 | 0 | 0 | 0 | 0 | 0 | 0 | 0 | 0 | 0 | 0 | 0 | 0 | 0 | 0 | 0 | 0 | 0 | 0 | 0 | 0 | 0 | 0 | 0 | 0 | 0
Single | FT_PETROLEUM | M$/GWyr | Fuel Technology | 0 | 0 | 0 | 0 | 0 | 0 | 0 | 0 | 0 | 0 | 0 | 0 | 0 | 0 | 0 | 0 | 0 | 0 | 0 | 0 | 0 | 0 | 0 | 0 | 0 | 0 | 0 | 0 | 0 | 0 | 0
Single | TRANSMISSION_INTERREGIONAL | M$/GWyr | Values From Duke Reports + Other References | 17 | 17 | 17 | 17 | 17 | 17 | 17 | 17 | 17 | 17 | 17 | 17 | 17 | 17 | 17 | 17 | 17 | 17 | 17 | 17 | 17 | 17 | 17 | 17 | 17 | 17 | 17 | 17 | 17 | 17 | 17
Single | TRANSMISSION_REGIONAL | M$/GWyr | Values From Duke Reports + Other References | 17 | 17 | 17 | 17 | 17 | 17 | 17 | 17 | 17 | 17 | 17 | 17 | 17 | 17 | 17 | 17 | 17 | 17 | 17 | 17 | 17 | 17 | 17 | 17 | 17 | 17 | 17 | 17 | 17 | 17 | 17
Advanced | BATT_2H_NEW | M$/GWyr | NREL ATB 2022 | 24.71 | 21.42 | 19.71 | 18.01 | 16.3 | 14.59 | 13.65 | 12.71 | 11.76 | 10.82 | 9.87 | 9.75 | 9.63 | 9.5 | 9.38 | 9.26 | 9.13 | 9.01 | 8.89 | 8.76 | 8.64 | 8.51 | 8.39 | 8.27 | 8.14 | 8.02 | 7.9 | 7.77 | 7.65 | 7.53 | 7.4
Moderate | BATT_2H_NEW | M$/GWyr | NREL ATB 2022 | 24.71 | 21.42 | 20.17 | 18.65 | 17.69 | 16.8 | 16.31 | 15.84 | 15.25 | 14.92 | 14.49 | 14.32 | 14.14 | 13.95 | 13.77 | 13.59 | 13.41 | 13.23 | 13.05 | 12.87 | 12.69 | 12.51 | 12.32 | 12.14 | 11.96 | 11.78 | 11.6 | 11.42 | 11.24 | 11.06 | 10.88
Conservative | BATT_2H_NEW | M$/GWyr | NREL ATB 2022 | 24.71 | 21.42 | 20.83 | 20.24 | 19.64 | 19.05 | 18.65 | 18.25 | 17.85 | 17.44 | 17.04 | 17.04 | 17.04 | 17.04 | 17.04 | 17.04 | 17.04 | 17.04 | 17.04 | 17.04 | 17.04 | 17.04 | 17.04 | 17.04 | 17.04 | 17.04 | 17.04 | 17.04 | 17.04 | 17.04 | 17.04
Advanced | BATT_4H_NEW | M$/GWyr | NREL ATB 2022 | 43.18 | 36.89 | 33.95 | 31.01 | 28.07 | 25.13 | 23.5 | 21.88 | 20.25 | 18.63 | 17 | 16.79 | 16.57 | 16.36 | 16.15 | 15.94 | 15.72 | 15.51 | 15.3 | 15.09 | 14.87 | 14.66 | 14.45 | 14.24 | 14.02 | 13.81 | 13.6 | 13.39 | 13.17 | 12.96 | 12.75
Moderate | BATT_4H_NEW | M$/GWyr | NREL ATB 2022 | 43.18 | 36.89 | 34.27 | 31.39 | 29.17 | 27.6 | 26.42 | 25.38 | 24.2 | 23.28 | 22.37 | 22.1 | 21.82 | 21.54 | 21.26 | 20.98 | 20.7 | 20.42 | 20.14 | 19.86 | 19.58 | 19.3 | 19.02 | 18.74 | 18.46 | 18.18 | 17.9 | 17.63 | 17.35 | 17.07 | 16.79
Conservative | BATT_4H_NEW | M$/GWyr | NREL ATB 2022 | 43.18 | 36.89 | 35.87 | 34.85 | 33.83 | 32.81 | 32.11 | 31.42 | 30.73 | 30.04 | 29.34 | 29.34 | 29.34 | 29.34 | 29.34 | 29.34 | 29.34 | 29.34 | 29.34 | 29.34 | 29.34 | 29.34 | 29.34 | 29.34 | 29.34 | 29.34 | 29.34 | 29.34 | 29.34 | 29.34 | 29.34
Advanced | BATT_6H_NEW | M$/GWyr | NREL ATB 2022 | 61.65 | 52.35 | 48.18 | 44.01 | 39.84 | 35.67 | 33.36 | 31.05 | 28.74 | 26.43 | 24.13 | 23.83 | 23.52 | 23.22 | 22.92 | 22.62 | 22.32 | 22.02 | 21.71 | 21.41 | 21.11 | 20.81 | 20.51 | 20.21 | 19.9 | 19.6 | 19.3 | 19 | 18.7 | 18.4 | 18.1
Moderate | BATT_6H_NEW | M$/GWyr | NREL ATB 2022 | 61.65 | 52.35 | 48.37 | 44.13 | 40.65 | 38.4 | 36.54 | 34.91 | 33.15 | 31.65 | 30.25 | 29.88 | 29.5 | 29.13 | 28.75 | 28.37 | 27.99 | 27.61 | 27.23 | 26.86 | 26.48 | 26.1 | 25.72 | 25.34 | 24.97 | 24.59 | 24.21 | 23.83 | 23.45 | 23.08 | 22.7
Conservative | BATT_6H_NEW | M$/GWyr | NREL ATB 2022 | 61.65 | 52.35 | 50.9 | 49.46 | 48.01 | 46.56 | 45.58 | 44.59 | 43.61 | 42.63 | 41.65 | 41.65 | 41.65 | 41.65 | 41.65 | 41.65 | 41.65 | 41.65 | 41.65 | 41.65 | 41.65 | 41.65 | 41.65 | 41.65 | 41.65 | 41.65 | 41.65 | 41.65 | 41.65 | 41.65 | 41.65
Advanced | BATT_8H_NEW | M$/GWyr | NREL ATB 2022 | 80.13 | 67.82 | 62.41 | 57.01 | 51.61 | 46.2 | 43.21 | 40.22 | 37.23 | 34.24 | 31.25 | 30.86 | 30.47 | 30.08 | 29.69 | 29.3 | 28.91 | 28.52 | 28.13 | 27.74 | 27.35 | 26.96 | 26.57 | 26.18 | 25.78 | 25.39 | 25 | 24.61 | 24.22 | 23.83 | 23.44
Moderate | BATT_8H_NEW | M$/GWyr | NREL ATB 2022 | 80.13 | 67.82 | 62.48 | 56.88 | 52.12 | 49.19 | 46.65 | 44.44 | 42.1 | 40.01 | 38.12 | 37.66 | 37.19 | 36.71 | 36.23 | 35.76 | 35.28 | 34.8 | 34.33 | 33.85 | 33.37 | 32.9 | 32.42 | 31.95 | 31.47 | 30.99 | 30.52 | 30.04 | 29.56 | 29.09 | 28.6
Conservative | BATT_8H_NEW | M$/GWyr | NREL ATB 2022 | 80.13 | 67.82 | 65.94 | 64.07 | 62.19 | 60.32 | 59.04 | 57.77 | 56.5 | 55.22 | 53.95 | 53.95 | 53.95 | 53.95 | 53.95 | 53.95 | 53.95 | 53.95 | 53.95 | 53.95 | 53.95 | 53.95 | 53.95 | 53.95 | 53.95 | 53.95 | 53.95 | 53.95 | 53.95 | 53.95 | 53.95
Single | BIOMASS_CC90_NEW | M$/GWyr | Reeds 20- BECC - only wood on Reeds assumes | 162 | 162 | 162 | 162 | 162 | 162 | 162 | 162 | 162 | 162 | 162 | 162 | 162 | 162 | 162 | 162 | 162 | 162 | 162 | 162 | 162 | 162 | 162 | 162 | 162 | 162 | 162 | 162 | 162 | 162 | 162
Single | BIOMASS_NEW | M$/GWyr | NREL ATB22- only wood on ATB | 150.85 | 150.85 | 150.85 | 150.85 | 150.85 | 150.85 | 150.85 | 150.85 | 150.85 | 150.85 | 150.85 | 150.85 | 150.85 | 150.85 | 150.85 | 150.85 | 150.85 | 150.85 | 150.85 | 150.85 | 150.85 | 150.85 | 150.85 | 150.85 | 150.85 | 150.85 | 150.85 | 150.85 | 150.85 | 150.85 | 150.85
Advanced | COAL_95CC_NEW | M$/GWyr | NREL ATB 2022 | 115 | 115 | 115 | 115 | 115 | 114 | 113 | 111 | 110 | 109 | 108 | 107 | 106 | 105 | 102 | 99 | 96 | 94 | 91 | 91 | 91 | 91 | 91 | 91 | 91 | 91 | 91 | 91 | 91 | 91 | 91
Moderate | COAL_95CC_NEW | M$/GWyr | NREL ATB 2022 | 115 | 115 | 115 | 115 | 115 | 114 | 114 | 113 | 113 | 112 | 111 | 111 | 110 | 110 | 108 | 107 | 106 | 104 | 103 | 103 | 103 | 103 | 103 | 103 | 103 | 103 | 103 | 103 | 103 | 103 | 103
Conservative | COAL_95CC_NEW | M$/GWyr | NREL ATB 2022 | 115 | 115 | 115 | 115 | 115 | 115 | 115 | 115 | 115 | 115 | 115 | 115 | 115 | 115 | 115 | 115 | 115 | 115 | 115 | 115 | 115 | 115 | 115 | 115 | 115 | 115 | 115 | 115 | 115 | 115 | 115
Advanced | COAL_99CC_NEW | M$/GWyr | NREL ATB 2022 | 117 | 117 | 117 | 117 | 117 | 116 | 115 | 114 | 113 | 112 | 110 | 109 | 108 | 107 | 104 | 101 | 99 | 96 | 93 | 93 | 93 | 93 | 93 | 93 | 93 | 93 | 93 | 93 | 93 | 93 | 93
Moderate | COAL_99CC_NEW | M$/GWyr | NREL ATB 2022 | 117 | 117 | 117 | 117 | 117 | 117 | 116 | 116 | 115 | 114 | 114 | 113 | 113 | 112 | 111 | 109 | 108 | 107 | 105 | 105 | 105 | 105 | 105 | 105 | 105 | 105 | 105 | 105 | 105 | 105 | 105
Conservative | COAL_99CC_NEW | M$/GWyr | NREL ATB 2022 | 117 | 117 | 117 | 117 | 117 | 117 | 117 | 117 | 117 | 117 | 117 | 117 | 117 | 117 | 117 | 117 | 117 | 117 | 117 | 117 | 117 | 117 | 117 | 117 | 117 | 117 | 117 | 117 | 117 | 117 | 117
Advanced | COAL_NEW | M$/GWyr | NREL ATB 2022 | 74 | 74 | 74 | 74 | 74 | 73 | 72 | 71 | 70 | 69 | 69 | 68 | 67 | 66 | 66 | 66 | 66 | 66 | 66 | 66 | 66 | 66 | 66 | 66 | 66 | 66 | 66 | 66 | 66 | 66 | 66
Moderate | COAL_NEW | M$/GWyr | NREL ATB 2022 | 74 | 74 | 74 | 74 | 74 | 73 | 73 | 72 | 72 | 72 | 71 | 71 | 70 | 70 | 70 | 70 | 70 | 70 | 70 | 70 | 70 | 70 | 70 | 70 | 70 | 70 | 70 | 70 | 70 | 70 | 70
Conservative | COAL_NEW | M$/GWyr | NREL ATB 2022 | 74 | 74 | 74 | 74 | 74 | 74 | 74 | 74 | 74 | 74 | 74 | 74 | 74 | 74 | 74 | 74 | 74 | 74 | 74 | 74 | 74 | 74 | 74 | 74 | 74 | 74 | 74 | 74 | 74 | 74 | 74
Advanced | PV-COMMERCIAL | M$/GWyr | NREL ATB 2022 | 19 | 18 | 17 | 16 | 15 | 14 | 13 | 12 | 11 | 11 | 10 | 10 | 9 | 9 | 9 | 9 | 9 | 9 | 9 | 9 | 9 | 9 | 9 | 9 | 8 | 8 | 8 | 8 | 8 | 8 | 8
Moderate | PV-COMMERCIAL | M$/GWyr | NREL ATB 2022 | 19 | 18 | 17 | 17 | 16 | 15 | 14 | 14 | 13 | 12 | 12 | 12 | 11 | 11 | 11 | 11 | 11 | 11 | 11 | 11 | 11 | 11 | 10 | 10 | 10 | 10 | 10 | 10 | 10 | 10 | 10
Conservative | PV-COMMERCIAL | M$/GWyr | NREL ATB 2022 | 19 | 18 | 18 | 18 | 18 | 17 | 17 | 17 | 17 | 17 | 17 | 17 | 16 | 16 | 16 | 16 | 15 | 15 | 15 | 15 | 14 | 14 | 14 | 13 | 13 | 13 | 13 | 12 | 12 | 12 | 12
Advanced | WIND-LAND-C8_NEW | M$/GWyr | NREL ATB 2022 | 43 | 42.138 | 41.276 | 40.414 | 39.552 | 38.69 | 37.828 | 36.966 | 36.104 | 35.242 | 34.38 | 33.8643 | 33.3486 | 32.8329 | 32.3172 | 31.8015 | 31.2858 | 30.7701 | 30.2544 | 29.7387 | 29.223 | 28.7073 | 28.1916 | 27.6759 | 27.1602 | 26.6445 | 26.1288 | 25.6131 | 25.0974 | 24.5817 | 24.066
Moderate | WIND-LAND-C8_NEW | M$/GWyr | NREL ATB 2022 | 43 | 42.595 | 42.19 | 41.785 | 41.38 | 40.975 | 40.57 | 40.165 | 39.76 | 39.355 | 38.95 | 38.6579 | 38.3658 | 38.0736 | 37.7815 | 37.4894 | 37.1973 | 36.9051 | 36.613 | 36.3209 | 36.0288 | 35.7366 | 35.4445 | 35.1524 | 34.8603 | 34.5681 | 34.276 | 33.9839 | 33.6917 | 33.3996 | 33.1075
Conservative | WIND-LAND-C8_NEW | M$/GWyr | NREL ATB 2022 | 43 | 43 | 43 | 43 | 43 | 43 | 43 | 43 | 43 | 43 | 43 | 42.9025 | 42.805 | 42.7074 | 42.6099 | 42.5124 | 42.4149 | 42.3173 | 42.2198 | 42.1223 | 42.0247 | 41.9272 | 41.8297 | 41.7322 | 41.6347 | 41.5371 | 41.4396 | 41.3421 | 41.2446 | 41.147 | 41.0495
Advanced | NG_F-FRAME_CC_95CC_NEW | M$/GWyr | NREL ATB 2022 | 58 | 58 | 58 | 57 | 57 | 56 | 56 | 56 | 55 | 55 | 54 | 54 | 54 | 53 | 52 | 51 | 51 | 50 | 49 | 49 | 49 | 49 | 49 | 49 | 49 | 49 | 49 | 49 | 49 | 49 | 49
Moderate | NG_F-FRAME_CC_95CC_NEW | M$/GWyr | NREL ATB 2022 | 58 | 58 | 58 | 58 | 57 | 57 | 57 | 57 | 56 | 56 | 56 | 56 | 56 | 55 | 55 | 55 | 54 | 54 | 53 | 53 | 53 | 53 | 53 | 53 | 53 | 53 | 53 | 53 | 53 | 53 | 53
Conservative | NG_F-FRAME_CC_95CC_NEW | M$/GWyr | NREL ATB 2022 | 58 | 58 | 58 | 58 | 58 | 58 | 58 | 58 | 58 | 58 | 58 | 58 | 58 | 58 | 58 | 58 | 58 | 58 | 58 | 58 | 58 | 58 | 58 | 58 | 58 | 58 | 58 | 58 | 58 | 58 | 58
Advanced | NG_F-FRAME_CC_97CC_NEW | M$/GWyr | NREL ATB 2022 | 59 | 59 | 59 | 58 | 58 | 57 | 57 | 56 | 56 | 56 | 55 | 55 | 54 | 54 | 53 | 52 | 51 | 50 | 49 | 49 | 49 | 49 | 49 | 49 | 49 | 49 | 49 | 49 | 49 | 49 | 49
Moderate | NG_F-FRAME_CC_97CC_NEW | M$/GWyr | NREL ATB 2022 | 59 | 59 | 59 | 58 | 58 | 58 | 58 | 58 | 57 | 57 | 57 | 57 | 56 | 56 | 56 | 55 | 55 | 54 | 54 | 54 | 54 | 54 | 54 | 54 | 54 | 54 | 54 | 54 | 54 | 54 | 54
Conservative | NG_F-FRAME_CC_97CC_NEW | M$/GWyr | NREL ATB 2022 | 59 | 59 | 59 | 59 | 59 | 59 | 59 | 59 | 59 | 59 | 59 | 59 | 59 | 59 | 59 | 59 | 59 | 59 | 59 | 59 | 59 | 59 | 59 | 59 | 59 | 59 | 59 | 59 | 59 | 59 | 59
Advanced | NG_F-FRAME_CC_NEW | M$/GWyr | NREL ATB 2022 | 28 | 28 | 28 | 28 | 28 | 28 | 28 | 28 | 28 | 28 | 28 | 28 | 28 | 28 | 28 | 28 | 28 | 28 | 28 | 28 | 28 | 28 | 28 | 28 | 28 | 28 | 28 | 28 | 28 | 28 | 28
Moderate | NG_F-FRAME_CC_NEW | M$/GWyr | NREL ATB 2022 | 28 | 28 | 28 | 28 | 28 | 28 | 28 | 28 | 28 | 28 | 28 | 28 | 28 | 28 | 28 | 28 | 28 | 28 | 28 | 28 | 28 | 28 | 28 | 28 | 28 | 28 | 28 | 28 | 28 | 28 | 28
Conservative | NG_F-FRAME_CC_NEW | M$/GWyr | NREL ATB 2022 | 28 | 28 | 28 | 28 | 28 | 28 | 28 | 28 | 28 | 28 | 28 | 28 | 28 | 28 | 28 | 28 | 28 | 28 | 28 | 28 | 28 | 28 | 28 | 28 | 28 | 28 | 28 | 28 | 28 | 28 | 28
Advanced | NG_F-FRAME_CT_NEW | M$/GWyr | NREL ATB 2022 | 21 | 21 | 21 | 21 | 21 | 21 | 21 | 21 | 21 | 21 | 21 | 21 | 21 | 21 | 21 | 21 | 21 | 21 | 21 | 21 | 21 | 21 | 21 | 21 | 21 | 21 | 21 | 21 | 21 | 21 | 21
Moderate | NG_F-FRAME_CT_NEW | M$/GWyr | NREL ATB 2022 | 21 | 21 | 21 | 21 | 21 | 21 | 21 | 21 | 21 | 21 | 21 | 21 | 21 | 21 | 21 | 21 | 21 | 21 | 21 | 21 | 21 | 21 | 21 | 21 | 21 | 21 | 21 | 21 | 21 | 21 | 21
Conservative | NG_F-FRAME_CT_NEW | M$/GWyr | NREL ATB 2022 | 21 | 21 | 21 | 21 | 21 | 21 | 21 | 21 | 21 | 21 | 21 | 21 | 21 | 21 | 21 | 21 | 21 | 21 | 21 | 21 | 21 | 21 | 21 | 21 | 21 | 21 | 21 | 21 | 21 | 21 | 21
Advanced | NG_H-FRAME_CC_95CC_NEW | M$/GWyr | NREL ATB 2022 | 53 | 53 | 53 | 53 | 53 | 53 | 53 | 53 | 52 | 52 | 52 | 52 | 52 | 52 | 51 | 51 | 50 | 49 | 49 | 49 | 49 | 49 | 49 | 49 | 49 | 49 | 49 | 49 | 49 | 49 | 49
Moderate | NG_H-FRAME_CC_95CC_NEW | M$/GWyr | NREL ATB 2022 | 53 | 53 | 53 | 53 | 53 | 53 | 53 | 53 | 53 | 53 | 53 | 53 | 53 | 52 | 52 | 52 | 52 | 51 | 51 | 51 | 51 | 51 | 51 | 51 | 51 | 51 | 51 | 51 | 51 | 51 | 51
Conservative | NG_H-FRAME_CC_95CC_NEW | M$/GWyr | NREL ATB 2022 | 53 | 53 | 53 | 53 | 53 | 53 | 53 | 53 | 53 | 53 | 53 | 53 | 53 | 53 | 53 | 53 | 53 | 53 | 53 | 53 | 53 | 53 | 53 | 53 | 53 | 53 | 53 | 53 | 53 | 53 | 53
Advanced | NG_H-FRAME_CC_97CC_NEW | M$/GWyr | NREL ATB 2022 | 54 | 54 | 54 | 54 | 54 | 54 | 53 | 53 | 53 | 53 | 53 | 53 | 52 | 52 | 52 | 51 | 50 | 50 | 49 | 49 | 49 | 49 | 49 | 49 | 49 | 49 | 49 | 49 | 49 | 49 | 49
Moderate | NG_H-FRAME_CC_97CC_NEW | M$/GWyr | NREL ATB 2022 | 54 | 54 | 54 | 54 | 54 | 54 | 54 | 54 | 54 | 53 | 53 | 53 | 53 | 53 | 53 | 52 | 52 | 52 | 51 | 51 | 51 | 51 | 51 | 51 | 51 | 51 | 51 | 51 | 51 | 51 | 51
Conservative | NG_H-FRAME_CC_97CC_NEW | M$/GWyr | NREL ATB 2022 | 54 | 54 | 54 | 54 | 54 | 54 | 54 | 54 | 54 | 54 | 54 | 54 | 54 | 54 | 54 | 54 | 54 | 54 | 54 | 54 | 54 | 54 | 54 | 54 | 54 | 54 | 54 | 54 | 54 | 54 | 54
Advanced | NG_H-FRAME_CC_NEW | M$/GWyr | NREL ATB 2022 | 27 | 27 | 27 | 27 | 27 | 27 | 27 | 27 | 27 | 27 | 27 | 27 | 27 | 27 | 27 | 27 | 27 | 27 | 27 | 27 | 27 | 27 | 27 | 27 | 27 | 27 | 27 | 27 | 27 | 27 | 27
Moderate | NG_H-FRAME_CC_NEW | M$/GWyr | NREL ATB 2022 | 27 | 27 | 27 | 27 | 27 | 27 | 27 | 27 | 27 | 27 | 27 | 27 | 27 | 27 | 27 | 27 | 27 | 27 | 27 | 27 | 27 | 27 | 27 | 27 | 27 | 27 | 27 | 27 | 27 | 27 | 27
Conservative | NG_H-FRAME_CC_NEW | M$/GWyr | NREL ATB 2022 | 27 | 27 | 27 | 27 | 27 | 27 | 27 | 27 | 27 | 27 | 27 | 27 | 27 | 27 | 27 | 27 | 27 | 27 | 27 | 27 | 27 | 27 | 27 | 27 | 27 | 27 | 27 | 27 | 27 | 27 | 27
Single | NUCLEAR-AP1000_NEW | M$/GWyr | NREL ATB 2022 | 145.96 | 145.96 | 145.96 | 145.96 | 145.96 | 145.96 | 145.96 | 145.96 | 145.96 | 145.96 | 145.96 | 145.96 | 145.96 | 145.96 | 145.96 | 145.96 | 145.96 | 145.96 | 145.96 | 145.96 | 145.96 | 145.96 | 145.96 | 145.96 | 145.96 | 145.96 | 145.96 | 145.96 | 145.96 | 145.96 | 145.96
Single | NUCLEAR-SMR_NEW | M$/GWyr | NREL ATB 2022 | 114 | 114 | 114 | 114 | 114 | 114 | 114 | 114 | 114 | 114 | 114 | 114 | 114 | 114 | 114 | 114 | 114 | 114 | 114 | 114 | 114 | 114 | 114 | 114 | 114 | 114 | 114 | 114 | 114 | 114 | 114
Advanced | WIND-OFFSHORE-C6_NEW | M$/GWyr | NREL ATB 2022 | 108.7965 | 103.109 | 98.6974 | 95.0929 | 92.0453 | 89.4054 | 87.0768 | 84.9938 | 83.1095 | 81.3893 | 79.8068 | 78.3417 | 76.9777 | 75.7018 | 74.5032 | 73.3732 | 72.3043 | 71.2902 | 70.3256 | 69.4059 | 68.5271 | 67.6857 | 66.8786 | 66.1032 | 65.3571 | 64.6381 | 63.9443 | 63.2741 | 62.6258 | 61.9982 | 61.3898
Moderate | WIND-OFFSHORE-C6_NEW | M$/GWyr | NREL ATB 2022 | 114.0057 | 108.9529 | 105.0337 | 101.8314 | 99.124 | 96.7787 | 94.7099 | 92.8594 | 91.1854 | 89.6572 | 88.2513 | 86.9497 | 85.7379 | 84.6044 | 83.5396 | 82.5357 | 81.586 | 80.6851 | 79.8282 | 79.0111 | 78.2304 | 77.4829 | 76.7659 | 76.077 | 75.4142 | 74.7754 | 74.1591 | 73.5636 | 72.9877 | 72.4301 | 71.8896
Conservative | WIND-OFFSHORE-C6_NEW | M$/GWyr | NREL ATB 2022 | 123.3833 | 120.0058 | 117.386 | 115.2454 | 113.4356 | 111.8679 | 110.4851 | 109.2481 | 108.1291 | 107.1075 | 106.1678 | 105.2977 | 104.4877 | 103.73 | 103.0182 | 102.3472 | 101.7124 | 101.1102 | 100.5374 | 99.9912 | 99.4693 | 98.9696 | 98.4904 | 98.0299 | 97.5868 | 97.1598 | 96.7478 | 96.3498 | 95.9648 | 95.5921 | 95.2308
Advanced | PV-RESIDENTIAL | M$/GWyr | NREL ATB 2022 | 29 | 29 | 27 | 25 | 23 | 21 | 19 | 17 | 15 | 13 | 11 | 11 | 11 | 11 | 11 | 11 | 10 | 10 | 10 | 10 | 10 | 10 | 10 | 10 | 9 | 9 | 9 | 9 | 9 | 9 | 9
Moderate | PV-RESIDENTIAL | M$/GWyr | NREL ATB 2022 | 29 | 29 | 27 | 25 | 24 | 22 | 20 | 18 | 17 | 15 | 13 | 13 | 13 | 13 | 13 | 13 | 13 | 13 | 12 | 12 | 12 | 12 | 12 | 12 | 12 | 12 | 12 | 11 | 11 | 11 | 11
Conservative | PV-RESIDENTIAL | M$/GWyr | NREL ATB 2022 | 29 | 29 | 29 | 28 | 28 | 27 | 27 | 27 | 26 | 26 | 25 | 25 | 24 | 24 | 23 | 22 | 22 | 21 | 21 | 20 | 19 | 19 | 18 | 18 | 17 | 16 | 16 | 15 | 14 | 14 | 13
Advanced | PV-UTILITY_NEW | M$/GWyr | NREL ATB 2022 | 22.62 | 20.56 | 19.72 | 18.89 | 18.07 | 17.25 | 16.44 | 15.64 | 14.84 | 14.04 | 13.25 | 13.13 | 13 | 12.88 | 12.75 | 12.63 | 12.51 | 12.39 | 12.27 | 12.15 | 12.03 | 11.91 | 11.79 | 11.67 | 11.56 | 11.44 | 11.32 | 11.21 | 11.09 | 10.98 | 10.86
Moderate | PV-UTILITY_NEW | M$/GWyr | NREL ATB 2022 | 22.62 | 20.56 | 19.95 | 19.35 | 18.76 | 18.17 | 17.57 | 16.98 | 16.39 | 15.81 | 15.22 | 15.12 | 15.02 | 14.92 | 14.82 | 14.72 | 14.62 | 14.52 | 14.42 | 14.32 | 14.23 | 14.13 | 14.03 | 13.93 | 13.83 | 13.74 | 13.64 | 13.54 | 13.45 | 13.35 | 13.25
Conservative | PV-UTILITY_NEW | M$/GWyr | NREL ATB 2022 | 22.62 | 20.56 | 20.48 | 20.41 | 20.35 | 20.28 | 20.21 | 20.15 | 20.08 | 20.02 | 19.95 | 19.72 | 19.48 | 19.24 | 19.01 | 18.77 | 18.53 | 18.3 | 18.06 | 17.82 | 17.59 | 17.35 | 17.11 | 16.88 | 16.64 | 16.4 | 16.17 | 15.93 | 15.69 | 15.46 | 15.22
Single | WAT_HY_NEW | M$/GWyr | ATB 2022- Low cost as most existing plants are in terms of Head and cfs Conservative | 64 | 64 | 64 | 64 | 64 | 64 | 64 | 64 | 64 | 64 | 64 | 64 | 64 | 64 | 64 | 64 | 64 | 64 | 64 | 64 | 64 | 64 | 64 | 64 | 64 | 64 | 64 | 64 | 64 | 64 | 64
Single | WAT_PS_NEW | M$/GWyr | NREL ATB 2022 | 17.82 | 17.82 | 17.82 | 17.82 | 17.82 | 17.82 | 17.82 | 17.82 | 17.82 | 17.82 | 17.82 | 17.82 | 17.82 | 17.82 | 17.82 | 17.82 | 17.82 | 17.82 | 17.82 | 17.82 | 17.82 | 17.82 | 17.82 | 17.82 | 17.82 | 17.82 | 17.82 | 17.82 | 17.82 | 17.82 | 17.82
Single | GENERAL_CO2_CAP | M$/GWyr | Tech Used to Represent Other Options For CO2 Capture - Considering only variable cost here for simplicity | 0 | 0 | 0 | 0 | 0 | 0 | 0 | 0 | 0 | 0 | 0 | 0 | 0 | 0 | 0 | 0 | 0 | 0 | 0 | 0 | 0 | 0 | 0 | 0 | 0 | 0 | 0 | 0 | 0 | 0 | 0
Single | NG_CC_EX_NO_RFIT | M$/GWyr | Not retrofit just emit to the atmosphere | 0 | 0 | 0 | 0 | 0 | 0 | 0 | 0 | 0 | 0 | 0 | 0 | 0 | 0 | 0 | 0 | 0 | 0 | 0 | 0 | 0 | 0 | 0 | 0 | 0 | 0 | 0 | 0 | 0 | 0 | 0
Single | NG_GT_EX_NO_RFIT | M$/GWyr | Not retrofit just emit to the atmosphere | 0 | 0 | 0 | 0 | 0 | 0 | 0 | 0 | 0 | 0 | 0 | 0 | 0 | 0 | 0 | 0 | 0 | 0 | 0 | 0 | 0 | 0 | 0 | 0 | 0 | 0 | 0 | 0 | 0 | 0 | 0
Single | NG_F-FRAME_CC_NEW_NO_RFIT | M$/GWyr | Not retrofit just emit to the atmosphere | 0 | 0 | 0 | 0 | 0 | 0 | 0 | 0 | 0 | 0 | 0 | 0 | 0 | 0 | 0 | 0 | 0 | 0 | 0 | 0 | 0 | 0 | 0 | 0 | 0 | 0 | 0 | 0 | 0 | 0 | 0
Single | NG_F-FRAME_CT_NEW_NO_RFIT | M$/GWyr | Not retrofit just emit to the atmosphere | 0 | 0 | 0 | 0 | 0 | 0 | 0 | 0 | 0 | 0 | 0 | 0 | 0 | 0 | 0 | 0 | 0 | 0 | 0 | 0 | 0 | 0 | 0 | 0 | 0 | 0 | 0 | 0 | 0 | 0 | 0
Single | NG_H-FRAME_CC_NEW_NO_RFIT | M$/GWyr | Not retrofit just emit to the atmosphere | 0 | 0 | 0 | 0 | 0 | 0 | 0 | 0 | 0 | 0 | 0 | 0 | 0 | 0 | 0 | 0 | 0 | 0 | 0 | 0 | 0 | 0 | 0 | 0 | 0 | 0 | 0 | 0 | 0 | 0 | 0
Single | BIT_ST_EX_NO_RFIT | M$/GWyr | Not retrofit just emit to the atmosphere | 0 | 0 | 0 | 0 | 0 | 0 | 0 | 0 | 0 | 0 | 0 | 0 | 0 | 0 | 0 | 0 | 0 | 0 | 0 | 0 | 0 | 0 | 0 | 0 | 0 | 0 | 0 | 0 | 0 | 0 | 0
Single | COAL_NEW_NO_RFIT | M$/GWyr | Not retrofit just emit to the atmosphere | 0 | 0 | 0 | 0 | 0 | 0 | 0 | 0 | 0 | 0 | 0 | 0 | 0 | 0 | 0 | 0 | 0 | 0 | 0 | 0 | 0 | 0 | 0 | 0 | 0 | 0 | 0 | 0 | 0 | 0 | 0
Single | NG_CC_EX_RFIT | M$/GWyr | See RetrofitCalculations (Based on ATB differences + adjusts due to efficiency) | 21.061 | 21.061 | 21.061 | 21.061 | 21.061 | 21.061 | 21.061 | 21.061 | 21.061 | 21.061 | 21.061 | 21.061 | 21.061 | 21.061 | 21.061 | 21.061 | 21.061 | 21.061 | 21.061 | 21.061 | 21.061 | 21.061 | 21.061 | 21.061 | 21.061 | 21.061 | 21.061 | 21.061 | 21.061 | 21.061 | 21.061
Single | NG_GT_EX_RFIT | M$/GWyr | See RetrofitCalculations (Based on ATB differences + adjusts due to efficiency) | 21.061 | 21.061 | 21.061 | 21.061 | 21.061 | 21.061 | 21.061 | 21.061 | 21.061 | 21.061 | 21.061 | 21.061 | 21.061 | 21.061 | 21.061 | 21.061 | 21.061 | 21.061 | 21.061 | 21.061 | 21.061 | 21.061 | 21.061 | 21.061 | 21.061 | 21.061 | 21.061 | 21.061 | 21.061 | 21.061 | 21.061
Single | NG_F-FRAME_CC_NEW_RFIT | M$/GWyr | See RetrofitCalculations (Based on ATB differences + adjusts due to efficiency) | 21.061 | 21.061 | 21.061 | 21.061 | 21.061 | 21.061 | 21.061 | 21.061 | 21.061 | 21.061 | 21.061 | 21.061 | 21.061 | 21.061 | 21.061 | 21.061 | 21.061 | 21.061 | 21.061 | 21.061 | 21.061 | 21.061 | 21.061 | 21.061 | 21.061 | 21.061 | 21.061 | 21.061 | 21.061 | 21.061 | 21.061
Single | NG_F-FRAME_CT_NEW_RFIT | M$/GWyr | See RetrofitCalculations (Based on ATB differences + adjusts due to efficiency) | 21.061 | 21.061 | 21.061 | 21.061 | 21.061 | 21.061 | 21.061 | 21.061 | 21.061 | 21.061 | 21.061 | 21.061 | 21.061 | 21.061 | 21.061 | 21.061 | 21.061 | 21.061 | 21.061 | 21.061 | 21.061 | 21.061 | 21.061 | 21.061 | 21.061 | 21.061 | 21.061 | 21.061 | 21.061 | 21.061 | 21.061
Single | NG_H-FRAME_CC_NEW_RFIT | M$/GWyr | See RetrofitCalculations (Based on ATB differences + adjusts due to efficiency) | 18.1397 | 18.1397 | 18.1397 | 18.1397 | 18.1397 | 18.1397 | 18.1397 | 18.1397 | 18.1397 | 18.1397 | 18.1397 | 18.1397 | 18.1397 | 18.1397 | 18.1397 | 18.1397 | 18.1397 | 18.1397 | 18.1397 | 18.1397 | 18.1397 | 18.1397 | 18.1397 | 18.1397 | 18.1397 | 18.1397 | 18.1397 | 18.1397 | 18.1397 | 18.1397 | 18.1397
Single | BIT_ST_EX_RFIT | M$/GWyr | See RetrofitCalculations (Based on ATB differences + adjusts due to efficiency) | 22.3137 | 22.3137 | 22.3137 | 22.3137 | 22.3137 | 22.3137 | 22.3137 | 22.3137 | 22.3137 | 22.3137 | 22.3137 | 22.3137 | 22.3137 | 22.3137 | 22.3137 | 22.3137 | 22.3137 | 22.3137 | 22.3137 | 22.3137 | 22.3137 | 22.3137 | 22.3137 | 22.3137 | 22.3137 | 22.3137 | 22.3137 | 22.3137 | 22.3137 | 22.3137 | 22.3137
Single | COAL_NEW_RFIT | M$/GWyr | See RetrofitCalculations (Based on ATB differences + adjusts due to efficiency) | 22.3137 | 22.3137 | 22.3137 | 22.3137 | 22.3137 | 22.3137 | 22.3137 | 22.3137 | 22.3137 | 22.3137 | 22.3137 | 22.3137 | 22.3137 | 22.3137 | 22.3137 | 22.3137 | 22.3137 | 22.3137 | 22.3137 | 22.3137 | 22.3137 | 22.3137 | 22.3137 | 22.3137 | 22.3137 | 22.3137 | 22.3137 | 22.3137 | 22.3137 | 22.3137 | 22.3137
Single | ENERGY_IMPORT_S1 | M$/GWyr | Duke IRP2023- Appendix L (PJM Charge for Duke) | 17 | 17 | 17 | 17 | 17 | 17 | 17 | 17 | 17 | 17 | 17 | 17 | 17 | 17 | 17 | 17 | 17 | 17 | 17 | 17 | 17 | 17 | 17 | 17 | 17 | 17 | 17 | 17 | 17 | 17 | 17
Single | ENERGY_IMPORT_S2 | M$/GWyr | Duke IRP2023- Appendix L (PJM Charge for Duke) | 0 | 0 | 0 | 0 | 0 | 0 | 0 | 0 | 0 | 0 | 0 | 0 | 0 | 0 | 0 | 0 | 0 | 0 | 0 | 0 | 0 | 0 | 0 | 0 | 0 | 0 | 0 | 0 | 0 | 0 | 0

## CostVariable
Stage | tech | cost_variable_units | cost_variable_notes | Costs For: Vintage=1 Period=0 | 2020 | 2021 | 2022 | 2023 | 2024 | 2025 | 2026 | 2027 | 2028 | 2029 | 2030 | 2031 | 2032 | 2033 | 2034 | 2035 | 2036 | 2037 | 2038 | 2039 | 2040 | 2041 | 2042 | 2043 | 2044 | 2045 | 2046 | 2047 | 2048 | 2049 | 2050
Single | AB_ST_EXISTING | $/MWh | Biopower | 1 | 5.8 | 5.8 | 5.8 | 5.8 | 5.8 | 5.8 | 5.8 | 5.8 | 5.8 | 5.8 | 5.8 | 5.8 | 5.8 | 5.8 | 5.8 | 5.8 | 5.8 | 5.8 | 5.8 | 5.8 | 5.8 | 5.8 | 5.8 | 5.8 | 5.8 | 5.8 | 5.8 | 5.8 | 5.8 | 5.8 | 5.8
Single | BIT_ST_EXISTING | $/MWh | Coal IGCC | 1 | 13.86 | 13.86 | 13.86 | 13.86 | 13.86 | 13.86 | 13.86 | 13.86 | 13.86 | 13.86 | 13.86 | 13.86 | 13.86 | 13.86 | 13.86 | 13.86 | 13.86 | 13.86 | 13.86 | 13.86 | 13.86 | 13.86 | 13.86 | 13.86 | 13.86 | 13.86 | 13.86 | 13.86 | 13.86 | 13.86 | 13.86
Single | BLQ_ST_EXISTING | $/MWh | Biopower | 1 | 5.8 | 5.8 | 5.8 | 5.8 | 5.8 | 5.8 | 5.8 | 5.8 | 5.8 | 5.8 | 5.8 | 5.8 | 5.8 | 5.8 | 5.8 | 5.8 | 5.8 | 5.8 | 5.8 | 5.8 | 5.8 | 5.8 | 5.8 | 5.8 | 5.8 | 5.8 | 5.8 | 5.8 | 5.8 | 5.8 | 5.8
Single | DFO_CC_EXISTING | $/MWh | Same as NG F-Frame CC ** | 1 | 1.78 | 1.78 | 1.78 | 1.78 | 1.78 | 1.78 | 1.78 | 1.78 | 1.78 | 1.78 | 1.78 | 1.78 | 1.78 | 1.78 | 1.78 | 1.78 | 1.78 | 1.78 | 1.78 | 1.78 | 1.78 | 1.78 | 1.78 | 1.78 | 1.78 | 1.78 | 1.78 | 1.78 | 1.78 | 1.78 | 1.78
Single | DFO_GT_EXISTING | $/MWh | Same as NG F-Frame CT ** | 1 | 5.1 | 5.1 | 5.1 | 5.1 | 5.1 | 5.1 | 5.1 | 5.1 | 5.1 | 5.1 | 5.1 | 5.1 | 5.1 | 5.1 | 5.1 | 5.1 | 5.1 | 5.1 | 5.1 | 5.1 | 5.1 | 5.1 | 5.1 | 5.1 | 5.1 | 5.1 | 5.1 | 5.1 | 5.1 | 5.1 | 5.1
Single | DFO_IC_EXISTING | $/MWh | Same as NG F-Frame CT ** | 1 | 5.1 | 5.1 | 5.1 | 5.1 | 5.1 | 5.1 | 5.1 | 5.1 | 5.1 | 5.1 | 5.1 | 5.1 | 5.1 | 5.1 | 5.1 | 5.1 | 5.1 | 5.1 | 5.1 | 5.1 | 5.1 | 5.1 | 5.1 | 5.1 | 5.1 | 5.1 | 5.1 | 5.1 | 5.1 | 5.1 | 5.1
Single | LFG_GT_EXISTING | $/MWh | Biopower | 1 | 5.8 | 5.8 | 5.8 | 5.8 | 5.8 | 5.8 | 5.8 | 5.8 | 5.8 | 5.8 | 5.8 | 5.8 | 5.8 | 5.8 | 5.8 | 5.8 | 5.8 | 5.8 | 5.8 | 5.8 | 5.8 | 5.8 | 5.8 | 5.8 | 5.8 | 5.8 | 5.8 | 5.8 | 5.8 | 5.8 | 5.8
Single | LFG_IC_EXISTING | $/MWh | Biopower | 1 | 5.8 | 5.8 | 5.8 | 5.8 | 5.8 | 5.8 | 5.8 | 5.8 | 5.8 | 5.8 | 5.8 | 5.8 | 5.8 | 5.8 | 5.8 | 5.8 | 5.8 | 5.8 | 5.8 | 5.8 | 5.8 | 5.8 | 5.8 | 5.8 | 5.8 | 5.8 | 5.8 | 5.8 | 5.8 | 5.8 | 5.8
Single | MWH_BA1H_EXISTING | $/MWh | Commercial Storage | 1 | 0 | 0 | 0 | 0 | 0 | 0 | 0 | 0 | 0 | 0 | 0 | 0 | 0 | 0 | 0 | 0 | 0 | 0 | 0 | 0 | 0 | 0 | 0 | 0 | 0 | 0 | 0 | 0 | 0 | 0 | 0
Single | MWH_BA2H_EXISTING | $/MWh | Utility Storage | 1 | 0 | 0 | 0 | 0 | 0 | 0 | 0 | 0 | 0 | 0 | 0 | 0 | 0 | 0 | 0 | 0 | 0 | 0 | 0 | 0 | 0 | 0 | 0 | 0 | 0 | 0 | 0 | 0 | 0 | 0 | 0
Single | NG_CC_EXISTING | $/MWh | NG F-Frame CC | 1 | 1.78 | 1.78 | 1.78 | 1.78 | 1.78 | 1.78 | 1.78 | 1.78 | 1.78 | 1.78 | 1.78 | 1.78 | 1.78 | 1.78 | 1.78 | 1.78 | 1.78 | 1.78 | 1.78 | 1.78 | 1.78 | 1.78 | 1.78 | 1.78 | 1.78 | 1.78 | 1.78 | 1.78 | 1.78 | 1.78 | 1.78
Single | NG_GT_EXISTING | $/MWh | NG F-Frame CT | 1 | 5.1 | 5.1 | 5.1 | 5.1 | 5.1 | 5.1 | 5.1 | 5.1 | 5.1 | 5.1 | 5.1 | 5.1 | 5.1 | 5.1 | 5.1 | 5.1 | 5.1 | 5.1 | 5.1 | 5.1 | 5.1 | 5.1 | 5.1 | 5.1 | 5.1 | 5.1 | 5.1 | 5.1 | 5.1 | 5.1 | 5.1
Single | NG_ST_EXISTING | $/MWh | NG F-Frame CT | 1 | 5.1 | 5.1 | 5.1 | 5.1 | 5.1 | 5.1 | 5.1 | 5.1 | 5.1 | 5.1 | 5.1 | 5.1 | 5.1 | 5.1 | 5.1 | 5.1 | 5.1 | 5.1 | 5.1 | 5.1 | 5.1 | 5.1 | 5.1 | 5.1 | 5.1 | 5.1 | 5.1 | 5.1 | 5.1 | 5.1 | 5.1
Single | NUC_ST_EXISTING | $/MWh | Nuclear AP1000 | 1 | 2.84 | 2.84 | 2.84 | 2.84 | 2.84 | 2.84 | 2.84 | 2.84 | 2.84 | 2.84 | 2.84 | 2.84 | 2.84 | 2.84 | 2.84 | 2.84 | 2.84 | 2.84 | 2.84 | 2.84 | 2.84 | 2.84 | 2.84 | 2.84 | 2.84 | 2.84 | 2.84 | 2.84 | 2.84 | 2.84 | 2.84
Single | OBG_IC_EXISTING | $/MWh | Biopower | 1 | 5.8 | 5.8 | 5.8 | 5.8 | 5.8 | 5.8 | 5.8 | 5.8 | 5.8 | 5.8 | 5.8 | 5.8 | 5.8 | 5.8 | 5.8 | 5.8 | 5.8 | 5.8 | 5.8 | 5.8 | 5.8 | 5.8 | 5.8 | 5.8 | 5.8 | 5.8 | 5.8 | 5.8 | 5.8 | 5.8 | 5.8
Single | SUN_PV_EXISTING | $/MWh | Solar Utility | 1 | 0 | 0 | 0 | 0 | 0 | 0 | 0 | 0 | 0 | 0 | 0 | 0 | 0 | 0 | 0 | 0 | 0 | 0 | 0 | 0 | 0 | 0 | 0 | 0 | 0 | 0 | 0 | 0 | 0 | 0 | 0
Single | WAT_HY_EXISTING | $/MWh | Hydropower Class 1 | 1 | 0 | 0 | 0 | 0 | 0 | 0 | 0 | 0 | 0 | 0 | 0 | 0 | 0 | 0 | 0 | 0 | 0 | 0 | 0 | 0 | 0 | 0 | 0 | 0 | 0 | 0 | 0 | 0 | 0 | 0 | 0
Single | WAT_PS_EXISTING | $/MWh | Pumped Hydropower Class 1 | 1 | 0.513 | 0.513 | 0.513 | 0.513 | 0.513 | 0.513 | 0.513 | 0.513 | 0.513 | 0.513 | 0.513 | 0.513 | 0.513 | 0.513 | 0.513 | 0.513 | 0.513 | 0.513 | 0.513 | 0.513 | 0.513 | 0.513 | 0.513 | 0.513 | 0.513 | 0.513 | 0.513 | 0.513 | 0.513 | 0.513 | 0.513
Single | WDS_ST_EXISTING | $/MWh | Biopower | 1 | 5.8 | 5.8 | 5.8 | 5.8 | 5.8 | 5.8 | 5.8 | 5.8 | 5.8 | 5.8 | 5.8 | 5.8 | 5.8 | 5.8 | 5.8 | 5.8 | 5.8 | 5.8 | 5.8 | 5.8 | 5.8 | 5.8 | 5.8 | 5.8 | 5.8 | 5.8 | 5.8 | 5.8 | 5.8 | 5.8 | 5.8
Single | WH_ST_EXISTING | $/MWh | Same as NG F-Frame CT | 1 | 5.1 | 5.1 | 5.1 | 5.1 | 5.1 | 5.1 | 5.1 | 5.1 | 5.1 | 5.1 | 5.1 | 5.1 | 5.1 | 5.1 | 5.1 | 5.1 | 5.1 | 5.1 | 5.1 | 5.1 | 5.1 | 5.1 | 5.1 | 5.1 | 5.1 | 5.1 | 5.1 | 5.1 | 5.1 | 5.1 | 5.1
Single | WND_WT_EXISTING | $/MWh | Wind Class C8 | 1 | 0 | 0 | 0 | 0 | 0 | 0 | 0 | 0 | 0 | 0 | 0 | 0 | 0 | 0 | 0 | 0 | 0 | 0 | 0 | 0 | 0 | 0 | 0 | 0 | 0 | 0 | 0 | 0 | 0 | 0 | 0
Single | CO2_STORAGE | M$/kt | Based on Reeds assume 11$/Metric Ton of CO2 | 1 | 0.01287 | 0.01287 | 0.01287 | 0.01287 | 0.01287 | 0.01287 | 0.01287 | 0.01287 | 0.01287 | 0.01287 | 0.01287 | 0.01287 | 0.01287 | 0.01287 | 0.01287 | 0.01287 | 0.01287 | 0.01287 | 0.01287 | 0.01287 | 0.01287 | 0.01287 | 0.01287 | 0.01287 | 0.01287 | 0.01287 | 0.01287 | 0.01287 | 0.01287 | 0.01287 | 0.01287
Single | DISTRIBUTION | $/MWh | Read Supplementary File. (estiamted from EIA data) | 1 | 0 | 0 | 0 | 0 | 0 | 0 | 0 | 0 | 0 | 0 | 0 | 0 | 0 | 0 | 0 | 0 | 0 | 0 | 0 | 0 | 0 | 0 | 0 | 0 | 0 | 0 | 0 | 0 | 0 | 0 | 0
Single | FT_BIOMASS | M$/PJ | USED ATB 22- Could use (State Energy Data System (SEDS): 2022 + Wood and biomass waste + Price and Expenditures + WWEID https://www.eia.gov/state/seds/seds-data-fuel-prev.php 2.5M$/PJ) | 0 | 4.7393 | 4.7393 | 4.7393 | 4.7393 | 4.7393 | 4.7393 | 4.7393 | 4.7393 | 4.7393 | 4.7393 | 4.7393 | 4.7393 | 4.7393 | 4.7393 | 4.7393 | 4.7393 | 4.7393 | 4.7393 | 4.7393 | 4.7393 | 4.7393 | 4.7393 | 4.7393 | 4.7393 | 4.7393 | 4.7393 | 4.7393 | 4.7393 | 4.7393 | 4.7393 | 4.7393
Single | FT_COAL | M$/PJ | ReEDs + AEO 2023 - Table 3 Reference Case - South Alantic | 0 | 2.2331 | 2.2776 | 2.2582 | 2.134 | 2.0796 | 2.0809 | 2.0145 | 1.9522 | 1.9263 | 1.9231 | 1.9363 | 1.9402 | 1.9349 | 1.9453 | 1.9567 | 1.9536 | 1.9367 | 1.9329 | 1.929 | 1.9216 | 1.9125 | 1.9112 | 1.9134 | 1.9162 | 1.9077 | 1.9106 | 1.9152 | 1.907 | 1.8997 | 1.9068 | 1.9077
Single | FT_NG | M$/PJ | ReEDs + AEO 2023 - Table 3 Reference Case - South Alantic | 0 | 2.7667 | 4.1727 | 6.9395 | 5.532 | 4.4599 | 3.8864 | 3.3837 | 3.1032 | 2.9713 | 2.9829 | 3.0378 | 3.1129 | 3.1664 | 3.3183 | 3.4013 | 3.5202 | 3.542 | 3.6014 | 3.714 | 3.684 | 3.7988 | 3.8792 | 3.8489 | 3.8 | 3.6545 | 3.6605 | 3.6448 | 3.6146 | 3.6114 | 3.548 | 3.5574
Single | FT_NUCLEAR | M$/PJ | ReEDs + AEO 2023 - Table 3 Reference Case - South Alantic | 0 | 0.6502 | 0.65115 | 0.61987 | 0.61981 | 0.61976 | 0.6197 | 0.61964 | 0.61959 | 0.61953 | 0.61947 | 0.61942 | 0.61936 | 0.6193 | 0.61925 | 0.61919 | 0.61913 | 0.61907 | 0.61902 | 0.61896 | 0.6189 | 0.61885 | 0.61879 | 0.61873 | 0.61868 | 0.61861 | 0.61856 | 0.61851 | 0.61844 | 0.61839 | 0.61834 | 0.61827
Single | FT_PETROLEUM | M$/PJ | ReEDs + AEO 2023 - Table 3 Reference Case - South Alantic | 0 | 8.3237 | 7.2698 | 16.4145 | 13.8922 | 13.8541 | 12.7253 | 12.6108 | 12.5078 | 12.3788 | 12.4598 | 12.5383 | 12.6378 | 12.7284 | 12.811 | 12.9019 | 13.0018 | 13.081 | 13.1684 | 13.2612 | 13.3185 | 13.3927 | 13.5029 | 13.5172 | 13.5778 | 13.6195 | 13.6703 | 13.8089 | 13.8096 | 13.9157 | 13.9953 | 14.0559
Single | TRANSMISSION_INTERREGIONAL | $/MWh | Values From Duke Reports + Other References | 1 | 0 | 0 | 0 | 0 | 0 | 0 | 0 | 0 | 0 | 0 | 0 | 0 | 0 | 0 | 0 | 0 | 0 | 0 | 0 | 0 | 0 | 0 | 0 | 0 | 0 | 0 | 0 | 0 | 0 | 0 | 0
Single | TRANSMISSION_REGIONAL | $/MWh | Values From Duke Reports + Other References | 1 | 0 | 0 | 0 | 0 | 0 | 0 | 0 | 0 | 0 | 0 | 0 | 0 | 0 | 0 | 0 | 0 | 0 | 0 | 0 | 0 | 0 | 0 | 0 | 0 | 0 | 0 | 0 | 0 | 0 | 0 | 0
Advanced | BATT_2H_NEW | $/MWh | NREL ATB 2022 | 1 | 0 | 0 | 0 | 0 | 0 | 0 | 0 | 0 | 0 | 0 | 0 | 0 | 0 | 0 | 0 | 0 | 0 | 0 | 0 | 0 | 0 | 0 | 0 | 0 | 0 | 0 | 0 | 0 | 0 | 0 | 0
Moderate | BATT_2H_NEW | $/MWh | NREL ATB 2022 | 1 | 0 | 0 | 0 | 0 | 0 | 0 | 0 | 0 | 0 | 0 | 0 | 0 | 0 | 0 | 0 | 0 | 0 | 0 | 0 | 0 | 0 | 0 | 0 | 0 | 0 | 0 | 0 | 0 | 0 | 0 | 0
Conservative | BATT_2H_NEW | $/MWh | NREL ATB 2022 | 1 | 0 | 0 | 0 | 0 | 0 | 0 | 0 | 0 | 0 | 0 | 0 | 0 | 0 | 0 | 0 | 0 | 0 | 0 | 0 | 0 | 0 | 0 | 0 | 0 | 0 | 0 | 0 | 0 | 0 | 0 | 0
Advanced | BATT_4H_NEW | $/MWh | NREL ATB 2022 | 1 | 0 | 0 | 0 | 0 | 0 | 0 | 0 | 0 | 0 | 0 | 0 | 0 | 0 | 0 | 0 | 0 | 0 | 0 | 0 | 0 | 0 | 0 | 0 | 0 | 0 | 0 | 0 | 0 | 0 | 0 | 0
Moderate | BATT_4H_NEW | $/MWh | NREL ATB 2022 | 1 | 0 | 0 | 0 | 0 | 0 | 0 | 0 | 0 | 0 | 0 | 0 | 0 | 0 | 0 | 0 | 0 | 0 | 0 | 0 | 0 | 0 | 0 | 0 | 0 | 0 | 0 | 0 | 0 | 0 | 0 | 0
Conservative | BATT_4H_NEW | $/MWh | NREL ATB 2022 | 1 | 0 | 0 | 0 | 0 | 0 | 0 | 0 | 0 | 0 | 0 | 0 | 0 | 0 | 0 | 0 | 0 | 0 | 0 | 0 | 0 | 0 | 0 | 0 | 0 | 0 | 0 | 0 | 0 | 0 | 0 | 0
Advanced | BATT_6H_NEW | $/MWh | NREL ATB 2022 | 1 | 0 | 0 | 0 | 0 | 0 | 0 | 0 | 0 | 0 | 0 | 0 | 0 | 0 | 0 | 0 | 0 | 0 | 0 | 0 | 0 | 0 | 0 | 0 | 0 | 0 | 0 | 0 | 0 | 0 | 0 | 0
Moderate | BATT_6H_NEW | $/MWh | NREL ATB 2022 | 1 | 0 | 0 | 0 | 0 | 0 | 0 | 0 | 0 | 0 | 0 | 0 | 0 | 0 | 0 | 0 | 0 | 0 | 0 | 0 | 0 | 0 | 0 | 0 | 0 | 0 | 0 | 0 | 0 | 0 | 0 | 0
Conservative | BATT_6H_NEW | $/MWh | NREL ATB 2022 | 1 | 0 | 0 | 0 | 0 | 0 | 0 | 0 | 0 | 0 | 0 | 0 | 0 | 0 | 0 | 0 | 0 | 0 | 0 | 0 | 0 | 0 | 0 | 0 | 0 | 0 | 0 | 0 | 0 | 0 | 0 | 0
Advanced | BATT_8H_NEW | $/MWh | NREL ATB 2022 | 1 | 0 | 0 | 0 | 0 | 0 | 0 | 0 | 0 | 0 | 0 | 0 | 0 | 0 | 0 | 0 | 0 | 0 | 0 | 0 | 0 | 0 | 0 | 0 | 0 | 0 | 0 | 0 | 0 | 0 | 0 | 0
Moderate | BATT_8H_NEW | $/MWh | NREL ATB 2022 | 1 | 0 | 0 | 0 | 0 | 0 | 0 | 0 | 0 | 0 | 0 | 0 | 0 | 0 | 0 | 0 | 0 | 0 | 0 | 0 | 0 | 0 | 0 | 0 | 0 | 0 | 0 | 0 | 0 | 0 | 0 | 0
Conservative | BATT_8H_NEW | $/MWh | NREL ATB 2022 | 1 | 0 | 0 | 0 | 0 | 0 | 0 | 0 | 0 | 0 | 0 | 0 | 0 | 0 | 0 | 0 | 0 | 0 | 0 | 0 | 0 | 0 | 0 | 0 | 0 | 0 | 0 | 0 | 0 | 0 | 0 | 0
Single | BIOMASS_CC90_NEW | $/MWh | Reeds 20- BECC - only wood on Reeds | 1 | 16.6 | 16.6 | 16.6 | 16.6 | 16.6 | 16.6 | 16.6 | 16.6 | 16.6 | 16.6 | 16.6 | 16.6 | 16.6 | 16.6 | 16.6 | 16.6 | 16.6 | 16.6 | 16.6 | 16.6 | 16.6 | 16.6 | 16.6 | 16.6 | 16.6 | 16.6 | 16.6 | 16.6 | 16.6 | 16.6 | 16.6
Single | BIOMASS_NEW | $/MWh | NREL ATB 2022 | 1 | 5.8 | 5.8 | 5.8 | 5.8 | 5.8 | 5.8 | 5.8 | 5.8 | 5.8 | 5.8 | 5.8 | 5.8 | 5.8 | 5.8 | 5.8 | 5.8 | 5.8 | 5.8 | 5.8 | 5.8 | 5.8 | 5.8 | 5.8 | 5.8 | 5.8 | 5.8 | 5.8 | 5.8 | 5.8 | 5.8 | 5.8
Advanced | COAL_95CC_NEW | $/MWh | NREL ATB 2022 | 1 | 14.03 | 14.03 | 14.03 | 14.03 | 14.03 | 14.03 | 14.03 | 14.03 | 14.03 | 14.03 | 14.03 | 14.03 | 14.03 | 14.03 | 13.72 | 13.42 | 13.11 | 12.8 | 12.5 | 12.5 | 12.5 | 12.5 | 12.5 | 12.5 | 12.5 | 12.5 | 12.5 | 12.5 | 12.5 | 12.5 | 12.5
Moderate | COAL_95CC_NEW | $/MWh | NREL ATB 2022 | 1 | 14.03 | 14.03 | 14.03 | 14.03 | 14.03 | 14.03 | 14.03 | 14.03 | 14.03 | 14.03 | 14.03 | 14.03 | 14.03 | 14.03 | 13.87 | 13.72 | 13.57 | 13.42 | 13.26 | 13.26 | 13.26 | 13.26 | 13.26 | 13.26 | 13.26 | 13.26 | 13.26 | 13.26 | 13.26 | 13.26 | 13.26
Conservative | COAL_95CC_NEW | $/MWh | NREL ATB 2022 | 1 | 14.03 | 14.03 | 14.03 | 14.03 | 14.03 | 14.03 | 14.03 | 14.03 | 14.03 | 14.03 | 14.03 | 14.03 | 14.03 | 14.03 | 14.03 | 14.03 | 14.03 | 14.03 | 14.03 | 14.03 | 14.03 | 14.03 | 14.03 | 14.03 | 14.03 | 14.03 | 14.03 | 14.03 | 14.03 | 14.03 | 14.03
Advanced | COAL_99CC_NEW | $/MWh | NREL ATB 2022 | 1 | 14.37 | 14.37 | 14.37 | 14.37 | 14.37 | 14.37 | 14.37 | 14.37 | 14.37 | 14.37 | 14.37 | 14.37 | 14.37 | 14.37 | 14.06 | 13.75 | 13.43 | 13.12 | 12.81 | 12.81 | 12.81 | 12.81 | 12.81 | 12.81 | 12.81 | 12.81 | 12.81 | 12.81 | 12.81 | 12.81 | 12.81
Moderate | COAL_99CC_NEW | $/MWh | NREL ATB 2022 | 1 | 14.37 | 14.37 | 14.37 | 14.37 | 14.37 | 14.37 | 14.37 | 14.37 | 14.37 | 14.37 | 14.37 | 14.37 | 14.37 | 14.37 | 14.22 | 14.06 | 13.9 | 13.75 | 13.59 | 13.59 | 13.59 | 13.59 | 13.59 | 13.59 | 13.59 | 13.59 | 13.59 | 13.59 | 13.59 | 13.59 | 13.59
Conservative | COAL_99CC_NEW | $/MWh | NREL ATB 2022 | 1 | 14.37 | 14.37 | 14.37 | 14.37 | 14.37 | 14.37 | 14.37 | 14.37 | 14.37 | 14.37 | 14.37 | 14.37 | 14.37 | 14.37 | 14.37 | 14.37 | 14.37 | 14.37 | 14.37 | 14.37 | 14.37 | 14.37 | 14.37 | 14.37 | 14.37 | 14.37 | 14.37 | 14.37 | 14.37 | 14.37 | 14.37
Advanced | COAL_NEW | $/MWh | NREL ATB 2022 | 1 | 7.96 | 7.96 | 7.96 | 7.96 | 7.85 | 7.73 | 7.62 | 7.5 | 7.39 | 7.27 | 7.16 | 7.04 | 6.93 | 6.93 | 6.93 | 6.93 | 6.93 | 6.93 | 6.93 | 6.93 | 6.93 | 6.93 | 6.93 | 6.93 | 6.93 | 6.93 | 6.93 | 6.93 | 6.93 | 6.93 | 6.93
Moderate | COAL_NEW | $/MWh | NREL ATB 2022 | 1 | 7.96 | 7.96 | 7.96 | 7.96 | 7.9 | 7.85 | 7.79 | 7.73 | 7.67 | 7.62 | 7.56 | 7.5 | 7.44 | 7.44 | 7.44 | 7.44 | 7.44 | 7.44 | 7.44 | 7.44 | 7.44 | 7.44 | 7.44 | 7.44 | 7.44 | 7.44 | 7.44 | 7.44 | 7.44 | 7.44 | 7.44
Conservative | COAL_NEW | $/MWh | NREL ATB 2022 | 1 | 7.96 | 7.96 | 7.96 | 7.96 | 7.96 | 7.96 | 7.96 | 7.96 | 7.96 | 7.96 | 7.96 | 7.96 | 7.96 | 7.96 | 7.96 | 7.96 | 7.96 | 7.96 | 7.96 | 7.96 | 7.96 | 7.96 | 7.96 | 7.96 | 7.96 | 7.96 | 7.96 | 7.96 | 7.96 | 7.96 | 7.96
Advanced | PV-COMMERCIAL | $/MWh | NREL ATB 2022 | 1 | 0 | 0 | 0 | 0 | 0 | 0 | 0 | 0 | 0 | 0 | 0 | 0 | 0 | 0 | 0 | 0 | 0 | 0 | 0 | 0 | 0 | 0 | 0 | 0 | 0 | 0 | 0 | 0 | 0 | 0 | 0
Moderate | PV-COMMERCIAL | $/MWh | NREL ATB 2022 | 1 | 0 | 0 | 0 | 0 | 0 | 0 | 0 | 0 | 0 | 0 | 0 | 0 | 0 | 0 | 0 | 0 | 0 | 0 | 0 | 0 | 0 | 0 | 0 | 0 | 0 | 0 | 0 | 0 | 0 | 0 | 0
Conservative | PV-COMMERCIAL | $/MWh | NREL ATB 2022 | 1 | 0 | 0 | 0 | 0 | 0 | 0 | 0 | 0 | 0 | 0 | 0 | 0 | 0 | 0 | 0 | 0 | 0 | 0 | 0 | 0 | 0 | 0 | 0 | 0 | 0 | 0 | 0 | 0 | 0 | 0 | 0
Advanced | WIND-LAND-C8_NEW | $/MWh | NREL ATB 2022 | 1 | 0 | 0 | 0 | 0 | 0 | 0 | 0 | 0 | 0 | 0 | 0 | 0 | 0 | 0 | 0 | 0 | 0 | 0 | 0 | 0 | 0 | 0 | 0 | 0 | 0 | 0 | 0 | 0 | 0 | 0 | 0
Moderate | WIND-LAND-C8_NEW | $/MWh | NREL ATB 2022 | 1 | 0 | 0 | 0 | 0 | 0 | 0 | 0 | 0 | 0 | 0 | 0 | 0 | 0 | 0 | 0 | 0 | 0 | 0 | 0 | 0 | 0 | 0 | 0 | 0 | 0 | 0 | 0 | 0 | 0 | 0 | 0
Conservative | WIND-LAND-C8_NEW | $/MWh | NREL ATB 2022 | 1 | 0 | 0 | 0 | 0 | 0 | 0 | 0 | 0 | 0 | 0 | 0 | 0 | 0 | 0 | 0 | 0 | 0 | 0 | 0 | 0 | 0 | 0 | 0 | 0 | 0 | 0 | 0 | 0 | 0 | 0 | 0
Advanced | NG_F-FRAME_CC_95CC_NEW | $/MWh | NREL ATB 2022 | 1 | 4.3 | 4.3 | 4.3 | 4.3 | 4.3 | 4.3 | 4.28 | 4.26 | 4.24 | 4.22 | 4.2 | 4.18 | 4.16 | 4.14 | 4.11 | 4.08 | 4.04 | 4.01 | 3.98 | 3.98 | 3.98 | 3.98 | 3.98 | 3.98 | 3.98 | 3.98 | 3.98 | 3.98 | 3.98 | 3.98 | 3.98
Moderate | NG_F-FRAME_CC_95CC_NEW | $/MWh | NREL ATB 2022 | 1 | 4.3 | 4.3 | 4.3 | 4.3 | 4.3 | 4.3 | 4.29 | 4.28 | 4.27 | 4.26 | 4.25 | 4.24 | 4.23 | 4.22 | 4.2 | 4.19 | 4.17 | 4.15 | 4.14 | 4.14 | 4.14 | 4.14 | 4.14 | 4.14 | 4.14 | 4.14 | 4.14 | 4.14 | 4.14 | 4.14 | 4.14
Conservative | NG_F-FRAME_CC_95CC_NEW | $/MWh | NREL ATB 2022 | 1 | 4.3 | 4.3 | 4.3 | 4.3 | 4.3 | 4.3 | 4.3 | 4.3 | 4.3 | 4.3 | 4.3 | 4.3 | 4.3 | 4.3 | 4.3 | 4.3 | 4.3 | 4.3 | 4.3 | 4.3 | 4.3 | 4.3 | 4.3 | 4.3 | 4.3 | 4.3 | 4.3 | 4.3 | 4.3 | 4.3 | 4.3
Advanced | NG_F-FRAME_CC_97CC_NEW | $/MWh | NREL ATB 2022 | 1 | 4.3 | 4.3 | 4.3 | 4.3 | 4.3 | 4.3 | 4.28 | 4.26 | 4.24 | 4.22 | 4.2 | 4.18 | 4.16 | 4.14 | 4.11 | 4.08 | 4.04 | 4.01 | 3.98 | 3.98 | 3.98 | 3.98 | 3.98 | 3.98 | 3.98 | 3.98 | 3.98 | 3.98 | 3.98 | 3.98 | 3.98
Moderate | NG_F-FRAME_CC_97CC_NEW | $/MWh | NREL ATB 2022 | 1 | 4.3 | 4.3 | 4.3 | 4.3 | 4.3 | 4.3 | 4.29 | 4.28 | 4.27 | 4.26 | 4.25 | 4.24 | 4.23 | 4.22 | 4.2 | 4.19 | 4.17 | 4.15 | 4.14 | 4.14 | 4.14 | 4.14 | 4.14 | 4.14 | 4.14 | 4.14 | 4.14 | 4.14 | 4.14 | 4.14 | 4.14
Conservative | NG_F-FRAME_CC_97CC_NEW | $/MWh | NREL ATB 2022 | 1 | 4.3 | 4.3 | 4.3 | 4.3 | 4.3 | 4.3 | 4.3 | 4.3 | 4.3 | 4.3 | 4.3 | 4.3 | 4.3 | 4.3 | 4.3 | 4.3 | 4.3 | 4.3 | 4.3 | 4.3 | 4.3 | 4.3 | 4.3 | 4.3 | 4.3 | 4.3 | 4.3 | 4.3 | 4.3 | 4.3 | 4.3
Advanced | NG_F-FRAME_CC_NEW | $/MWh | NREL ATB 2022 | 1 | 1.78 | 1.78 | 1.78 | 1.78 | 1.78 | 1.78 | 1.78 | 1.78 | 1.78 | 1.78 | 1.78 | 1.78 | 1.78 | 1.78 | 1.78 | 1.78 | 1.78 | 1.78 | 1.78 | 1.78 | 1.78 | 1.78 | 1.78 | 1.78 | 1.78 | 1.78 | 1.78 | 1.78 | 1.78 | 1.78 | 1.78
Moderate | NG_F-FRAME_CC_NEW | $/MWh | NREL ATB 2022 | 1 | 1.78 | 1.78 | 1.78 | 1.78 | 1.78 | 1.78 | 1.78 | 1.78 | 1.78 | 1.78 | 1.78 | 1.78 | 1.78 | 1.78 | 1.78 | 1.78 | 1.78 | 1.78 | 1.78 | 1.78 | 1.78 | 1.78 | 1.78 | 1.78 | 1.78 | 1.78 | 1.78 | 1.78 | 1.78 | 1.78 | 1.78
Conservative | NG_F-FRAME_CC_NEW | $/MWh | NREL ATB 2022 | 1 | 1.78 | 1.78 | 1.78 | 1.78 | 1.78 | 1.78 | 1.78 | 1.78 | 1.78 | 1.78 | 1.78 | 1.78 | 1.78 | 1.78 | 1.78 | 1.78 | 1.78 | 1.78 | 1.78 | 1.78 | 1.78 | 1.78 | 1.78 | 1.78 | 1.78 | 1.78 | 1.78 | 1.78 | 1.78 | 1.78 | 1.78
Advanced | NG_F-FRAME_CT_NEW | $/MWh | NREL ATB 2022 | 1 | 5.1 | 5.1 | 5.1 | 5.1 | 5.1 | 5.1 | 5.1 | 5.1 | 5.1 | 5.1 | 5.1 | 5.1 | 5.1 | 5.1 | 5.1 | 5.1 | 5.1 | 5.1 | 5.1 | 5.1 | 5.1 | 5.1 | 5.1 | 5.1 | 5.1 | 5.1 | 5.1 | 5.1 | 5.1 | 5.1 | 5.1
Moderate | NG_F-FRAME_CT_NEW | $/MWh | NREL ATB 2022 | 1 | 5.1 | 5.1 | 5.1 | 5.1 | 5.1 | 5.1 | 5.1 | 5.1 | 5.1 | 5.1 | 5.1 | 5.1 | 5.1 | 5.1 | 5.1 | 5.1 | 5.1 | 5.1 | 5.1 | 5.1 | 5.1 | 5.1 | 5.1 | 5.1 | 5.1 | 5.1 | 5.1 | 5.1 | 5.1 | 5.1 | 5.1
Conservative | NG_F-FRAME_CT_NEW | $/MWh | NREL ATB 2022 | 1 | 5.1 | 5.1 | 5.1 | 5.1 | 5.1 | 5.1 | 5.1 | 5.1 | 5.1 | 5.1 | 5.1 | 5.1 | 5.1 | 5.1 | 5.1 | 5.1 | 5.1 | 5.1 | 5.1 | 5.1 | 5.1 | 5.1 | 5.1 | 5.1 | 5.1 | 5.1 | 5.1 | 5.1 | 5.1 | 5.1 | 5.1
Advanced | NG_H-FRAME_CC_95CC_NEW | $/MWh | NREL ATB 2022 | 1 | 4.09 | 4.09 | 4.09 | 4.09 | 4.09 | 4.09 | 4.08 | 4.07 | 4.07 | 4.06 | 4.05 | 4.05 | 4.04 | 4.03 | 4.02 | 4.01 | 4 | 3.99 | 3.98 | 3.98 | 3.98 | 3.98 | 3.98 | 3.98 | 3.98 | 3.98 | 3.98 | 3.98 | 3.98 | 3.98 | 3.98
Moderate | NG_H-FRAME_CC_95CC_NEW | $/MWh | NREL ATB 2022 | 1 | 4.09 | 4.09 | 4.09 | 4.09 | 4.09 | 4.09 | 4.08 | 4.08 | 4.08 | 4.07 | 4.07 | 4.07 | 4.06 | 4.06 | 4.05 | 4.05 | 4.04 | 4.04 | 4.03 | 4.03 | 4.03 | 4.03 | 4.03 | 4.03 | 4.03 | 4.03 | 4.03 | 4.03 | 4.03 | 4.03 | 4.03
Conservative | NG_H-FRAME_CC_95CC_NEW | $/MWh | NREL ATB 2022 | 1 | 4.09 | 4.09 | 4.09 | 4.09 | 4.09 | 4.09 | 4.09 | 4.09 | 4.09 | 4.09 | 4.09 | 4.09 | 4.09 | 4.09 | 4.09 | 4.09 | 4.09 | 4.09 | 4.09 | 4.09 | 4.09 | 4.09 | 4.09 | 4.09 | 4.09 | 4.09 | 4.09 | 4.09 | 4.09 | 4.09 | 4.09
Advanced | NG_H-FRAME_CC_97CC_NEW | $/MWh | NREL ATB 2022 | 1 | 4.09 | 4.09 | 4.09 | 4.09 | 4.09 | 4.09 | 4.08 | 4.07 | 4.07 | 4.06 | 4.05 | 4.05 | 4.04 | 4.03 | 4.02 | 4.01 | 4 | 3.99 | 3.98 | 3.98 | 3.98 | 3.98 | 3.98 | 3.98 | 3.98 | 3.98 | 3.98 | 3.98 | 3.98 | 3.98 | 3.98
Moderate | NG_H-FRAME_CC_97CC_NEW | $/MWh | NREL ATB 2022 | 1 | 4.09 | 4.09 | 4.09 | 4.09 | 4.09 | 4.09 | 4.08 | 4.08 | 4.08 | 4.07 | 4.07 | 4.07 | 4.06 | 4.06 | 4.05 | 4.05 | 4.04 | 4.04 | 4.03 | 4.03 | 4.03 | 4.03 | 4.03 | 4.03 | 4.03 | 4.03 | 4.03 | 4.03 | 4.03 | 4.03 | 4.03
Conservative | NG_H-FRAME_CC_97CC_NEW | $/MWh | NREL ATB 2022 | 1 | 4.09 | 4.09 | 4.09 | 4.09 | 4.09 | 4.09 | 4.09 | 4.09 | 4.09 | 4.09 | 4.09 | 4.09 | 4.09 | 4.09 | 4.09 | 4.09 | 4.09 | 4.09 | 4.09 | 4.09 | 4.09 | 4.09 | 4.09 | 4.09 | 4.09 | 4.09 | 4.09 | 4.09 | 4.09 | 4.09 | 4.09
Advanced | NG_H-FRAME_CC_NEW | $/MWh | NREL ATB 2022 | 1 | 1.76 | 1.76 | 1.76 | 1.76 | 1.76 | 1.76 | 1.76 | 1.76 | 1.76 | 1.76 | 1.76 | 1.76 | 1.76 | 1.76 | 1.76 | 1.76 | 1.76 | 1.76 | 1.76 | 1.76 | 1.76 | 1.76 | 1.76 | 1.76 | 1.76 | 1.76 | 1.76 | 1.76 | 1.76 | 1.76 | 1.76
Moderate | NG_H-FRAME_CC_NEW | $/MWh | NREL ATB 2022 | 1 | 1.76 | 1.76 | 1.76 | 1.76 | 1.76 | 1.76 | 1.76 | 1.76 | 1.76 | 1.76 | 1.76 | 1.76 | 1.76 | 1.76 | 1.76 | 1.76 | 1.76 | 1.76 | 1.76 | 1.76 | 1.76 | 1.76 | 1.76 | 1.76 | 1.76 | 1.76 | 1.76 | 1.76 | 1.76 | 1.76 | 1.76
Conservative | NG_H-FRAME_CC_NEW | $/MWh | NREL ATB 2022 | 1 | 1.76 | 1.76 | 1.76 | 1.76 | 1.76 | 1.76 | 1.76 | 1.76 | 1.76 | 1.76 | 1.76 | 1.76 | 1.76 | 1.76 | 1.76 | 1.76 | 1.76 | 1.76 | 1.76 | 1.76 | 1.76 | 1.76 | 1.76 | 1.76 | 1.76 | 1.76 | 1.76 | 1.76 | 1.76 | 1.76 | 1.76
Single | NUCLEAR-AP1000_NEW | $/MWh | NREL ATB 2022 | 1 | 2.84 | 2.84 | 2.84 | 2.84 | 2.84 | 2.84 | 2.84 | 2.84 | 2.84 | 2.84 | 2.84 | 2.84 | 2.84 | 2.84 | 2.84 | 2.84 | 2.84 | 2.84 | 2.84 | 2.84 | 2.84 | 2.84 | 2.84 | 2.84 | 2.84 | 2.84 | 2.84 | 2.84 | 2.84 | 2.84 | 2.84
Single | NUCLEAR-SMR_NEW | $/MWh | NREL ATB 2022 | 1 | 3.6 | 3.6 | 3.6 | 3.6 | 3.6 | 3.6 | 3.6 | 3.6 | 3.6 | 3.6 | 3.6 | 3.6 | 3.6 | 3.6 | 3.6 | 3.6 | 3.6 | 3.6 | 3.6 | 3.6 | 3.6 | 3.6 | 3.6 | 3.6 | 3.6 | 3.6 | 3.6 | 3.6 | 3.6 | 3.6 | 3.6
Advanced | WIND-OFFSHORE-C6_NEW | $/MWh | NREL ATB 2022 | 1 | 0 | 0 | 0 | 0 | 0 | 0 | 0 | 0 | 0 | 0 | 0 | 0 | 0 | 0 | 0 | 0 | 0 | 0 | 0 | 0 | 0 | 0 | 0 | 0 | 0 | 0 | 0 | 0 | 0 | 0 | 0
Moderate | WIND-OFFSHORE-C6_NEW | $/MWh | NREL ATB 2022 | 1 | 0 | 0 | 0 | 0 | 0 | 0 | 0 | 0 | 0 | 0 | 0 | 0 | 0 | 0 | 0 | 0 | 0 | 0 | 0 | 0 | 0 | 0 | 0 | 0 | 0 | 0 | 0 | 0 | 0 | 0 | 0
Conservative | WIND-OFFSHORE-C6_NEW | $/MWh | NREL ATB 2022 | 1 | 0 | 0 | 0 | 0 | 0 | 0 | 0 | 0 | 0 | 0 | 0 | 0 | 0 | 0 | 0 | 0 | 0 | 0 | 0 | 0 | 0 | 0 | 0 | 0 | 0 | 0 | 0 | 0 | 0 | 0 | 0
Advanced | PV-RESIDENTIAL | $/MWh | NREL ATB 2022 | 1 | 0 | 0 | 0 | 0 | 0 | 0 | 0 | 0 | 0 | 0 | 0 | 0 | 0 | 0 | 0 | 0 | 0 | 0 | 0 | 0 | 0 | 0 | 0 | 0 | 0 | 0 | 0 | 0 | 0 | 0 | 0
Moderate | PV-RESIDENTIAL | $/MWh | NREL ATB 2022 | 1 | 0 | 0 | 0 | 0 | 0 | 0 | 0 | 0 | 0 | 0 | 0 | 0 | 0 | 0 | 0 | 0 | 0 | 0 | 0 | 0 | 0 | 0 | 0 | 0 | 0 | 0 | 0 | 0 | 0 | 0 | 0
Conservative | PV-RESIDENTIAL | $/MWh | NREL ATB 2022 | 1 | 0 | 0 | 0 | 0 | 0 | 0 | 0 | 0 | 0 | 0 | 0 | 0 | 0 | 0 | 0 | 0 | 0 | 0 | 0 | 0 | 0 | 0 | 0 | 0 | 0 | 0 | 0 | 0 | 0 | 0 | 0
Advanced | PV-UTILITY_NEW | $/MWh | NREL ATB 2022 | 1 | 0 | 0 | 0 | 0 | 0 | 0 | 0 | 0 | 0 | 0 | 0 | 0 | 0 | 0 | 0 | 0 | 0 | 0 | 0 | 0 | 0 | 0 | 0 | 0 | 0 | 0 | 0 | 0 | 0 | 0 | 0
Moderate | PV-UTILITY_NEW | $/MWh | NREL ATB 2022 | 1 | 0 | 0 | 0 | 0 | 0 | 0 | 0 | 0 | 0 | 0 | 0 | 0 | 0 | 0 | 0 | 0 | 0 | 0 | 0 | 0 | 0 | 0 | 0 | 0 | 0 | 0 | 0 | 0 | 0 | 0 | 0
Conservative | PV-UTILITY_NEW | $/MWh | NREL ATB 2022 | 1 | 0 | 0 | 0 | 0 | 0 | 0 | 0 | 0 | 0 | 0 | 0 | 0 | 0 | 0 | 0 | 0 | 0 | 0 | 0 | 0 | 0 | 0 | 0 | 0 | 0 | 0 | 0 | 0 | 0 | 0 | 0
Single | WAT_HY_NEW | $/MWh | NREL ATB 2022 | 1 | 0 | 0 | 0 | 0 | 0 | 0 | 0 | 0 | 0 | 0 | 0 | 0 | 0 | 0 | 0 | 0 | 0 | 0 | 0 | 0 | 0 | 0 | 0 | 0 | 0 | 0 | 0 | 0 | 0 | 0 | 0
Single | WAT_PS_NEW | $/MWh | NREL ATB 2022 | 1 | 0.513 | 0.513 | 0.513 | 0.513 | 0.513 | 0.513 | 0.513 | 0.513 | 0.513 | 0.513 | 0.513 | 0.513 | 0.513 | 0.513 | 0.513 | 0.513 | 0.513 | 0.513 | 0.513 | 0.513 | 0.513 | 0.513 | 0.513 | 0.513 | 0.513 | 0.513 | 0.513 | 0.513 | 0.513 | 0.513 | 0.513
Single | GENERAL_CO2_CAP | $/MWh | Tech Used to Represent Other Options For CO2 Capture - Considering only variable cost here for simplicity | 1 | 0 | 0 | 0 | 0 | 0 | 0 | 0 | 0 | 0 | 0 | 0 | 0 | 0 | 0 | 0 | 0 | 0 | 0 | 0 | 0 | 0 | 0 | 0 | 0 | 0 | 0 | 0 | 0 | 0 | 0 | 0
Single | NG_CC_EX_NO_RFIT | $/MWh | Not retrofit just emit to the atmosphere | 1 | 0 | 0 | 0 | 0 | 0 | 0 | 0 | 0 | 0 | 0 | 0 | 0 | 0 | 0 | 0 | 0 | 0 | 0 | 0 | 0 | 0 | 0 | 0 | 0 | 0 | 0 | 0 | 0 | 0 | 0 | 0
Single | NG_GT_EX_NO_RFIT | $/MWh | Not retrofit just emit to the atmosphere | 1 | 0 | 0 | 0 | 0 | 0 | 0 | 0 | 0 | 0 | 0 | 0 | 0 | 0 | 0 | 0 | 0 | 0 | 0 | 0 | 0 | 0 | 0 | 0 | 0 | 0 | 0 | 0 | 0 | 0 | 0 | 0
Single | NG_F-FRAME_CC_NEW_NO_RFIT | $/MWh | Not retrofit just emit to the atmosphere | 1 | 0 | 0 | 0 | 0 | 0 | 0 | 0 | 0 | 0 | 0 | 0 | 0 | 0 | 0 | 0 | 0 | 0 | 0 | 0 | 0 | 0 | 0 | 0 | 0 | 0 | 0 | 0 | 0 | 0 | 0 | 0
Single | NG_F-FRAME_CT_NEW_NO_RFIT | $/MWh | Not retrofit just emit to the atmosphere | 1 | 0 | 0 | 0 | 0 | 0 | 0 | 0 | 0 | 0 | 0 | 0 | 0 | 0 | 0 | 0 | 0 | 0 | 0 | 0 | 0 | 0 | 0 | 0 | 0 | 0 | 0 | 0 | 0 | 0 | 0 | 0
Single | NG_H-FRAME_CC_NEW_NO_RFIT | $/MWh | Not retrofit just emit to the atmosphere | 1 | 0 | 0 | 0 | 0 | 0 | 0 | 0 | 0 | 0 | 0 | 0 | 0 | 0 | 0 | 0 | 0 | 0 | 0 | 0 | 0 | 0 | 0 | 0 | 0 | 0 | 0 | 0 | 0 | 0 | 0 | 0
Single | BIT_ST_EX_NO_RFIT | $/MWh | Not retrofit just emit to the atmosphere | 1 | 0 | 0 | 0 | 0 | 0 | 0 | 0 | 0 | 0 | 0 | 0 | 0 | 0 | 0 | 0 | 0 | 0 | 0 | 0 | 0 | 0 | 0 | 0 | 0 | 0 | 0 | 0 | 0 | 0 | 0 | 0
Single | COAL_NEW_NO_RFIT | $/MWh | Not retrofit just emit to the atmosphere | 1 | 0 | 0 | 0 | 0 | 0 | 0 | 0 | 0 | 0 | 0 | 0 | 0 | 0 | 0 | 0 | 0 | 0 | 0 | 0 | 0 | 0 | 0 | 0 | 0 | 0 | 0 | 0 | 0 | 0 | 0 | 0
Single | NG_CC_EX_RFIT | $/MWh | See RetrofitCalculations (Based on ATB differences + adjusts due to efficiency) | 1 | 3.15 | 3.15 | 3.15 | 3.15 | 3.15 | 3.15 | 3.15 | 3.15 | 3.15 | 3.15 | 3.15 | 3.15 | 3.15 | 3.15 | 3.15 | 3.15 | 3.15 | 3.15 | 3.15 | 3.15 | 3.15 | 3.15 | 3.15 | 3.15 | 3.15 | 3.15 | 3.15 | 3.15 | 3.15 | 3.15 | 3.15
Single | NG_GT_EX_RFIT | $/MWh | See RetrofitCalculations (Based on ATB differences + adjusts due to efficiency) | 1 | 3.15 | 3.15 | 3.15 | 3.15 | 3.15 | 3.15 | 3.15 | 3.15 | 3.15 | 3.15 | 3.15 | 3.15 | 3.15 | 3.15 | 3.15 | 3.15 | 3.15 | 3.15 | 3.15 | 3.15 | 3.15 | 3.15 | 3.15 | 3.15 | 3.15 | 3.15 | 3.15 | 3.15 | 3.15 | 3.15 | 3.15
Single | NG_F-FRAME_CC_NEW_RFIT | $/MWh | See RetrofitCalculations (Based on ATB differences + adjusts due to efficiency) | 1 | 3.15 | 3.15 | 3.15 | 3.15 | 3.15 | 3.15 | 3.15 | 3.15 | 3.15 | 3.15 | 3.15 | 3.15 | 3.15 | 3.15 | 3.15 | 3.15 | 3.15 | 3.15 | 3.15 | 3.15 | 3.15 | 3.15 | 3.15 | 3.15 | 3.15 | 3.15 | 3.15 | 3.15 | 3.15 | 3.15 | 3.15
Single | NG_F-FRAME_CT_NEW_RFIT | $/MWh | See RetrofitCalculations (Based on ATB differences + adjusts due to efficiency) | 1 | 3.15 | 3.15 | 3.15 | 3.15 | 3.15 | 3.15 | 3.15 | 3.15 | 3.15 | 3.15 | 3.15 | 3.15 | 3.15 | 3.15 | 3.15 | 3.15 | 3.15 | 3.15 | 3.15 | 3.15 | 3.15 | 3.15 | 3.15 | 3.15 | 3.15 | 3.15 | 3.15 | 3.15 | 3.15 | 3.15 | 3.15
Single | NG_H-FRAME_CC_NEW_RFIT | $/MWh | See RetrofitCalculations (Based on ATB differences + adjusts due to efficiency) | 1 | 2.9125 | 2.9125 | 2.9125 | 2.9125 | 2.9125 | 2.9125 | 2.9125 | 2.9125 | 2.9125 | 2.9125 | 2.9125 | 2.9125 | 2.9125 | 2.9125 | 2.9125 | 2.9125 | 2.9125 | 2.9125 | 2.9125 | 2.9125 | 2.9125 | 2.9125 | 2.9125 | 2.9125 | 2.9125 | 2.9125 | 2.9125 | 2.9125 | 2.9125 | 2.9125 | 2.9125
Single | BIT_ST_EX_RFIT | $/MWh | See RetrofitCalculations (Based on ATB differences + adjusts due to efficiency) | 1 | 8.6714 | 8.6714 | 8.6714 | 8.6714 | 8.6714 | 8.6714 | 8.6714 | 8.6714 | 8.6714 | 8.6714 | 8.6714 | 8.6714 | 8.6714 | 8.6714 | 8.6714 | 8.6714 | 8.6714 | 8.6714 | 8.6714 | 8.6714 | 8.6714 | 8.6714 | 8.6714 | 8.6714 | 8.6714 | 8.6714 | 8.6714 | 8.6714 | 8.6714 | 8.6714 | 8.6714
Single | COAL_NEW_RFIT | $/MWh | See RetrofitCalculations (Based on ATB differences + adjusts due to efficiency) | 1 | 8.6714 | 8.6714 | 8.6714 | 8.6714 | 8.6714 | 8.6714 | 8.6714 | 8.6714 | 8.6714 | 8.6714 | 8.6714 | 8.6714 | 8.6714 | 8.6714 | 8.6714 | 8.6714 | 8.6714 | 8.6714 | 8.6714 | 8.6714 | 8.6714 | 8.6714 | 8.6714 | 8.6714 | 8.6714 | 8.6714 | 8.6714 | 8.6714 | 8.6714 | 8.6714 | 8.6714
Single | ENERGY_IMPORT_S1 | $/MWh | AEO23- Generation Cost for SERC-East Region | 0 | 58 | 62 | 64.921 | 62.3897 | 60.9093 | 60.0822 | 58.2854 | 54.7164 | 51.9035 | 49.725 | 48.3972 | 47.6767 | 46.9625 | 49.5993 | 49.496 | 49.0942 | 49.1371 | 50.2387 | 51.3351 | 51.9433 | 51.6862 | 51.0195 | 50.1477 | 49.5119 | 49.939 | 49.8998 | 50.8169 | 51.2944 | 51.045 | 50.9744 | 50.3054
Single | ENERGY_IMPORT_S2 | $/MWh | AEO23- Generation Cost for SERC-East Region | 0 | 0 | 0 | 0 | 0 | 0 | 0 | 0 | 0 | 0 | 0 | 0 | 0 | 0 | 0 | 0 | 0 | 0 | 0 | 0 | 0 | 0 | 0 | 0 | 0 | 0 | 0 | 0 | 0 | 0 | 0 | 0

## RetrofitCalculations
Tech (Conservative) COAL |  | 2020 | 2021 | 2022 | 2023 | 2024 | 2025 | 2026 | 2027 | 2028 | 2029 | 2030 | 2031 | 2032 | 2033 | 2034 | 2035 | 2036 | 2037 | 2038 | 2039 | 2040 | 2041 | 2042 | 2043 | 2044 | 2045 | 2046 | 2047 | 2048 | 2049 | 2050
Coal-new | (MMBtu/MWh) | 8.489 | 8.489 | 8.489 | 8.489 | 8.489 | 8.489 | 8.489 | 8.489 | 8.489 | 8.489 | 8.489 | 8.489 | 8.489 | 8.489 | 8.489 | 8.489 | 8.489 | 8.489 | 8.489 | 8.489 | 8.489 | 8.489 | 8.489 | 8.489 | 8.489 | 8.489 | 8.489 | 8.489 | 8.489 | 8.489 | 8.489
CAPEX | ($/kW) | 3074.9414 | 3065.3622 | 3056.9803 | 3047.4011 | 3027.0452 | 3027.0452 | 3027.0452 | 3011.4789 | 2995.9126 | 2980.3463 | 2962.3852 | 2943.2267 | 2926.463 | 2903.7122 | 2880.9615 | 2860.6056 | 2841.4471 | 2818.6963 | 2799.5378 | 2780.3793 | 2761.2208 | 2742.0623 | 2719.3115 | 2701.3504 | 2682.1919 | 2664.2308 | 2647.4671 | 2628.3086 | 2607.9527 | 2587.5967 | 2567.2408
FIXED | ($/kW) | 73.57 | 73.57 | 73.57 | 73.57 | 73.57 | 73.57 | 73.57 | 73.57 | 73.57 | 73.57 | 73.57 | 73.57 | 73.57 | 73.57 | 73.57 | 73.57 | 73.57 | 73.57 | 73.57 | 73.57 | 73.57 | 73.57 | 73.57 | 73.57 | 73.57 | 73.57 | 73.57 | 73.57 | 73.57 | 73.57 | 73.57
VARIABLE | ($/MWh) | 7.96 | 7.96 | 7.96 | 7.96 | 7.96 | 7.96 | 7.96 | 7.96 | 7.96 | 7.96 | 7.96 | 7.96 | 7.96 | 7.96 | 7.96 | 7.96 | 7.96 | 7.96 | 7.96 | 7.96 | 7.96 | 7.96 | 7.96 | 7.96 | 7.96 | 7.96 | 7.96 | 7.96 | 7.96 | 7.96 | 7.96
Coal-CCS-95% | (MMBtu/MWh) | 10.938 | 10.938 | 10.938 | 10.938 | 10.938 | 10.938 | 10.938 | 10.938 | 10.938 | 10.938 | 10.938 | 10.938 | 10.938 | 10.938 | 10.938 | 10.938 | 10.938 | 10.938 | 10.938 | 10.938 | 10.938 | 10.938 | 10.938 | 10.938 | 10.938 | 10.938 | 10.938 | 10.938 | 10.938 | 10.938 | 10.938
CAPEX | ($/kW) | 5130.8894 | 5130.8894 | 4787.2336 | 4750.114 | 4714.1918 | 4677.0721 | 4641.1499 | 4605.2277 | 4568.1081 | 4532.1859 | 4495.0663 | 4459.144 | 4422.0244 | 4386.1022 | 4348.9826 | 4313.0604 | 4277.1382 | 4240.0185 | 4204.0963 | 4166.9767 | 4131.0545 | 4093.9349 | 4058.0127 | 4020.893 | 3984.9708 | 3949.0486 | 3911.929 | 3876.0068 | 3838.8872 | 3802.965 | 3765.8453
FIXED | ($/kW) | 114.92 | 114.92 | 114.92 | 114.92 | 114.92 | 114.92 | 114.92 | 114.92 | 114.92 | 114.92 | 114.92 | 114.92 | 114.92 | 114.92 | 114.92 | 114.92 | 114.92 | 114.92 | 114.92 | 114.92 | 114.92 | 114.92 | 114.92 | 114.92 | 114.92 | 114.92 | 114.92 | 114.92 | 114.92 | 114.92 | 114.92
VARIABLE | ($/MWh) | 14.03 | 14.03 | 14.03 | 14.03 | 14.03 | 14.03 | 14.03 | 14.03 | 14.03 | 14.03 | 14.03 | 14.03 | 14.03 | 14.03 | 14.03 | 14.03 | 14.03 | 14.03 | 14.03 | 14.03 | 14.03 | 14.03 | 14.03 | 14.03 | 14.03 | 14.03 | 14.03 | 14.03 | 14.03 | 14.03 | 14.03
CO2 capcture cost on GW of existing plant | Efficiency | 0.7761 | 0.7761 | 0.7761 | 0.7761 | 0.7761 | 0.7761 | 0.7761 | 0.7761 | 0.7761 | 0.7761 | 0.7761 | 0.7761 | 0.7761 | 0.7761 | 0.7761 | 0.7761 | 0.7761 | 0.7761 | 0.7761 | 0.7761 | 0.7761 | 0.7761 | 0.7761 | 0.7761 | 0.7761 | 0.7761 | 0.7761 | 0.7761 | 0.7761 | 0.7761 | 0.7761
CAPEX | ($/kW) | 907.1504 | 916.7296 | 658.3996 | 639.1703 | 631.6469 | 602.8383 | 574.959 | 562.646 | 549.4037 | 537.0907 | 526.2432 | 517.5225 | 505.4776 | 500.349 | 494.2911 | 486.7678 | 478.047 | 471.9891 | 463.2684 | 453.6183 | 444.8975 | 435.2474 | 430.1189 | 419.2714 | 410.5506 | 400.6324 | 388.5875 | 379.8667 | 371.4141 | 363.8907 | 355.438
CAPEX x 1.1 | ($/kW)*1.1 | 1008.4026 | 1008.4026 | 724.2396 | 703.0873 | 694.8116 | 663.1221 | 632.4549 | 618.9106 | 604.3441 | 590.7998 | 578.8676 | 569.2747 | 556.0253 | 550.3839 | 543.7203 | 535.4445 | 525.8517 | 519.188 | 509.5952 | 498.9801 | 489.3872 | 478.7722 | 473.1307 | 461.1985 | 451.6056 | 440.6956 | 427.4463 | 417.8534 | 408.5555 | 400.2798 | 390.9818
FIXED | ($/kW) | 15.6196 | 15.6196 | 15.6196 | 15.6196 | 15.6196 | 15.6196 | 15.6196 | 15.6196 | 15.6196 | 15.6196 | 15.6196 | 15.6196 | 15.6196 | 15.6196 | 15.6196 | 15.6196 | 15.6196 | 15.6196 | 15.6196 | 15.6196 | 15.6196 | 15.6196 | 15.6196 | 15.6196 | 15.6196 | 15.6196 | 15.6196 | 15.6196 | 15.6196 | 15.6196 | 15.6196
VARIABLE | ($/MWh) | 6.07 | 6.07 | 6.07 | 6.07 | 6.07 | 6.07 | 6.07 | 6.07 | 6.07 | 6.07 | 6.07 | 6.07 | 6.07 | 6.07 | 6.07 | 6.07 | 6.07 | 6.07 | 6.07 | 6.07 | 6.07 | 6.07 | 6.07 | 6.07 | 6.07 | 6.07 | 6.07 | 6.07 | 6.07 | 6.07 | 6.07
Tech (Conservative) F-Frame |  | 2020 | 2021 | 2022 | 2023 | 2024 | 2025 | 2026 | 2027 | 2028 | 2029 | 2030 | 2031 | 2032 | 2033 | 2034 | 2035 | 2036 | 2037 | 2038 | 2039 | 2040 | 2041 | 2042 | 2043 | 2044 | 2045 | 2046 | 2047 | 2048 | 2049 | 2050
NG F-Frame CC | (MMBtu/MWh) | 6.3632 | 6.3632 | 6.3632 | 6.3632 | 6.3632 | 6.3632 | 6.3632 | 6.3632 | 6.3632 | 6.3632 | 6.3632 | 6.3632 | 6.3632 | 6.3632 | 6.3632 | 6.3632 | 6.3632 | 6.3632 | 6.3632 | 6.3632 | 6.3632 | 6.3632 | 6.3632 | 6.3632 | 6.3632 | 6.3632 | 6.3632 | 6.3632 | 6.3632 | 6.3632 | 6.3632
CAPEX | ($/kW) | 1038.084 | 1033.4469 | 1028.8098 | 1026.0978 | 1014.1607 | 1009.9759 | 1009.9872 | 1005.6242 | 997.3817 | 992.5042 | 988.5116 | 984.2174 | 981.0515 | 976.1077 | 970.6457 | 966.5047 | 962.2749 | 957.4631 | 953.1429 | 949.171 | 945.5321 | 941.2661 | 936.3397 | 932.4941 | 928.7989 | 925.0375 | 922.0217 | 918.1166 | 913.6432 | 909.0537 | 904.7485
FIXED | ($/kW) | 27.94 | 27.94 | 27.94 | 27.94 | 27.94 | 27.94 | 27.94 | 27.94 | 27.94 | 27.94 | 27.94 | 27.94 | 27.94 | 27.94 | 27.94 | 27.94 | 27.94 | 27.94 | 27.94 | 27.94 | 27.94 | 27.94 | 27.94 | 27.94 | 27.94 | 27.94 | 27.94 | 27.94 | 27.94 | 27.94 | 27.94
VARIABLE | ($/MWh) | 1.78 | 1.78 | 1.78 | 1.78 | 1.78 | 1.78 | 1.78 | 1.78 | 1.78 | 1.78 | 1.78 | 1.78 | 1.78 | 1.78 | 1.78 | 1.78 | 1.78 | 1.78 | 1.78 | 1.78 | 1.78 | 1.78 | 1.78 | 1.78 | 1.78 | 1.78 | 1.78 | 1.78 | 1.78 | 1.78 | 1.78
NG Combined Cycle (F-Frame) 95% CCS | (MMBtu/MWh) | 7.22 | 7.22 | 7.22 | 7.22 | 7.22 | 7.22 | 7.22 | 7.22 | 7.22 | 7.22 | 7.22 | 7.22 | 7.22 | 7.22 | 7.22 | 7.22 | 7.22 | 7.22 | 7.22 | 7.22 | 7.22 | 7.22 | 7.22 | 7.22 | 7.22 | 7.22 | 7.22 | 7.22 | 7.22 | 7.22 | 7.22
CAPEX | ($/kW) | 2288.3111 | 2288.3111 | 2134.8067 | 2117.2634 | 2088.7554 | 2065.7298 | 2045.9935 | 2025.1608 | 2007.6174 | 1988.9776 | 1973.6272 | 1956.0838 | 1939.6369 | 1924.2865 | 1907.8396 | 1892.4892 | 1876.0423 | 1860.6918 | 1844.245 | 1828.8945 | 1812.4476 | 1797.0972 | 1780.6503 | 1764.2034 | 1748.853 | 1732.4061 | 1717.0556 | 1700.6088 | 1685.2583 | 1671.0043 | 1657.8468
FIXED | ($/kW) | 57.71 | 57.71 | 57.71 | 57.71 | 57.71 | 57.71 | 57.71 | 57.71 | 57.71 | 57.71 | 57.71 | 57.71 | 57.71 | 57.71 | 57.71 | 57.71 | 57.71 | 57.71 | 57.71 | 57.71 | 57.71 | 57.71 | 57.71 | 57.71 | 57.71 | 57.71 | 57.71 | 57.71 | 57.71 | 57.71 | 57.71
VARIABLE | ($/MWh) | 4.3 | 4.3 | 4.3 | 4.3 | 4.3 | 4.3 | 4.3 | 4.3 | 4.3 | 4.3 | 4.3 | 4.3 | 4.3 | 4.3 | 4.3 | 4.3 | 4.3 | 4.3 | 4.3 | 4.3 | 4.3 | 4.3 | 4.3 | 4.3 | 4.3 | 4.3 | 4.3 | 4.3 | 4.3 | 4.3 | 4.3
CO2 capcture cost on GW of existing plant | Efficiency | 0.88133 | 0.88133 | 0.88133 | 0.88133 | 0.88133 | 0.88133 | 0.88133 | 0.88133 | 0.88133 | 0.88133 | 0.88133 | 0.88133 | 0.88133 | 0.88133 | 0.88133 | 0.88133 | 0.88133 | 0.88133 | 0.88133 | 0.88133 | 0.88133 | 0.88133 | 0.88133 | 0.88133 | 0.88133 | 0.88133 | 0.88133 | 0.88133 | 0.88133 | 0.88133 | 0.88133
CAPEX | ($/kW) | 737.878 | 742.5151 | 628.0173 | 617.1138 | 606.9258 | 593.2404 | 577.9118 | 566.1065 | 560.7335 | 551.1446 | 543.2237 | 533.9025 | 524.3039 | 517.3343 | 510.0318 | 502.2593 | 493.7247 | 486.6229 | 478.1787 | 470.2371 | 461.1115 | 453.464 | 445.6259 | 436.7071 | 428.4888 | 419.4857 | 410.5881 | 401.7287 | 394.2885 | 387.8156 | 381.9092
CAPEX x 1.1 | ($/kW)*1.1 | 816.7666 | 816.7666 | 690.819 | 678.8252 | 667.6184 | 652.5645 | 635.703 | 622.7171 | 616.8069 | 606.2591 | 597.5461 | 587.2928 | 576.7343 | 569.0677 | 561.035 | 552.4853 | 543.0971 | 535.2852 | 525.9965 | 517.2608 | 507.2227 | 498.8104 | 490.1885 | 480.3779 | 471.3377 | 461.4343 | 451.6469 | 441.9016 | 433.7174 | 426.5971 | 420.1001
FIXED | ($/kW) | 16.8488 | 16.8488 | 16.8488 | 16.8488 | 16.8488 | 16.8488 | 16.8488 | 16.8488 | 16.8488 | 16.8488 | 16.8488 | 16.8488 | 16.8488 | 16.8488 | 16.8488 | 16.8488 | 16.8488 | 16.8488 | 16.8488 | 16.8488 | 16.8488 | 16.8488 | 16.8488 | 16.8488 | 16.8488 | 16.8488 | 16.8488 | 16.8488 | 16.8488 | 16.8488 | 16.8488
VARIABLE | ($/MWh) | 2.52 | 2.52 | 2.52 | 2.52 | 2.52 | 2.52 | 2.52 | 2.52 | 2.52 | 2.52 | 2.52 | 2.52 | 2.52 | 2.52 | 2.52 | 2.52 | 2.52 | 2.52 | 2.52 | 2.52 | 2.52 | 2.52 | 2.52 | 2.52 | 2.52 | 2.52 | 2.52 | 2.52 | 2.52 | 2.52 | 2.52
Tech (Conservative) F-Frame |  | 2020 | 2021 | 2022 | 2023 | 2024 | 2025 | 2026 | 2027 | 2028 | 2029 | 2030 | 2031 | 2032 | 2033 | 2034 | 2035 | 2036 | 2037 | 2038 | 2039 | 2040 | 2041 | 2042 | 2043 | 2044 | 2045 | 2046 | 2047 | 2048 | 2049 | 2050
NG H-Frame CC | (MMBtu/MWh) | 6.196 | 6.196 | 6.196 | 6.196 | 6.196 | 6.196 | 6.196 | 6.196 | 6.196 | 6.196 | 6.196 | 6.196 | 6.196 | 6.196 | 6.196 | 6.196 | 6.196 | 6.196 | 6.196 | 6.196 | 6.196 | 6.196 | 6.196 | 6.196 | 6.196 | 6.196 | 6.196 | 6.196 | 6.196 | 6.196 | 6.196
CAPEX | ($/kW) | 1058.0835 | 1058.0835 | 986.8136 | 981.3313 | 968.1738 | 958.3056 | 951.7269 | 944.0517 | 938.5694 | 933.0871 | 928.7012 | 924.3154 | 921.026 | 916.6402 | 912.2543 | 908.965 | 904.5791 | 901.2897 | 896.9039 | 893.6145 | 889.2287 | 885.9393 | 881.5535 | 877.1676 | 873.8783 | 869.4924 | 866.203 | 861.8172 | 858.5278 | 856.3349 | 854.142
FIXED | ($/kW) | 26.87 | 26.87 | 26.87 | 26.87 | 26.87 | 26.87 | 26.87 | 26.87 | 26.87 | 26.87 | 26.87 | 26.87 | 26.87 | 26.87 | 26.87 | 26.87 | 26.87 | 26.87 | 26.87 | 26.87 | 26.87 | 26.87 | 26.87 | 26.87 | 26.87 | 26.87 | 26.87 | 26.87 | 26.87 | 26.87 | 26.87
VARIABLE | ($/MWh) | 1.76 | 1.76 | 1.76 | 1.76 | 1.76 | 1.76 | 1.76 | 1.76 | 1.76 | 1.76 | 1.76 | 1.76 | 1.76 | 1.76 | 1.76 | 1.76 | 1.76 | 1.76 | 1.76 | 1.76 | 1.76 | 1.76 | 1.76 | 1.76 | 1.76 | 1.76 | 1.76 | 1.76 | 1.76 | 1.76 | 1.76
NG Combined Cycle (H-Frame) 95% CCS | (MMBtu/MWh) | 7.007 | 7.007 | 7.007 | 7.007 | 7.007 | 7.007 | 7.007 | 7.007 | 7.007 | 7.007 | 7.007 | 7.007 | 7.007 | 7.007 | 7.007 | 7.007 | 7.007 | 7.007 | 7.007 | 7.007 | 7.007 | 7.007 | 7.007 | 7.007 | 7.007 | 7.007 | 7.007 | 7.007 | 7.007 | 7.007 | 7.007
CAPEX | ($/kW) | 2158.9288 | 2158.9288 | 2014.1962 | 1996.6528 | 1970.3378 | 1948.4086 | 1929.7688 | 1910.0325 | 1893.5856 | 1876.0423 | 1861.7883 | 1845.3414 | 1829.991 | 1814.6405 | 1800.3866 | 1785.0361 | 1769.6857 | 1755.4317 | 1740.0813 | 1724.7309 | 1709.3804 | 1695.1265 | 1679.776 | 1664.4256 | 1649.0752 | 1634.8212 | 1619.4707 | 1604.1203 | 1589.8663 | 1576.7088 | 1563.5513
FIXED | ($/kW) | 53.32 | 53.32 | 53.32 | 53.32 | 53.32 | 53.32 | 53.32 | 53.32 | 53.32 | 53.32 | 53.32 | 53.32 | 53.32 | 53.32 | 53.32 | 53.32 | 53.32 | 53.32 | 53.32 | 53.32 | 53.32 | 53.32 | 53.32 | 53.32 | 53.32 | 53.32 | 53.32 | 53.32 | 53.32 | 53.32 | 53.32
VARIABLE | ($/MWh) | 4.09 | 4.09 | 4.09 | 4.09 | 4.09 | 4.09 | 4.09 | 4.09 | 4.09 | 4.09 | 4.09 | 4.09 | 4.09 | 4.09 | 4.09 | 4.09 | 4.09 | 4.09 | 4.09 | 4.09 | 4.09 | 4.09 | 4.09 | 4.09 | 4.09 | 4.09 | 4.09 | 4.09 | 4.09 | 4.09 | 4.09
CO2 capcture cost on GW of existing plant | Efficiency | 0.88426 | 0.88426 | 0.88426 | 0.88426 | 0.88426 | 0.88426 | 0.88426 | 0.88426 | 0.88426 | 0.88426 | 0.88426 | 0.88426 | 0.88426 | 0.88426 | 0.88426 | 0.88426 | 0.88426 | 0.88426 | 0.88426 | 0.88426 | 0.88426 | 0.88426 | 0.88426 | 0.88426 | 0.88426 | 0.88426 | 0.88426 | 0.88426 | 0.88426 | 0.88426 | 0.88426
CAPEX | ($/kW) | 617.4648 | 617.4648 | 576.4074 | 568.2743 | 561.0087 | 553.8575 | 545.9699 | 538.3278 | 531.0456 | 522.9125 | 516.2358 | 507.8571 | 499.233 | 491.7054 | 485.0287 | 476.4046 | 468.8769 | 461.1037 | 453.5761 | 444.952 | 437.4243 | 429.6512 | 422.1235 | 414.5958 | 405.9717 | 399.295 | 390.6709 | 383.1432 | 375.3701 | 367.3514 | 359.3328
CAPEX x 1.1 | ($/kW)*1.1 | 679.2113 | 679.2113 | 634.0482 | 625.1017 | 617.1095 | 609.2433 | 600.5669 | 592.1605 | 584.1501 | 575.2037 | 567.8593 | 558.6429 | 549.1563 | 540.8759 | 533.5315 | 524.045 | 515.7646 | 507.2141 | 498.9337 | 489.4472 | 481.1667 | 472.6163 | 464.3358 | 456.0554 | 446.5689 | 439.2245 | 429.738 | 421.4576 | 412.9071 | 404.0866 | 395.2661
FIXED | ($/kW) | 14.5117 | 14.5117 | 14.5117 | 14.5117 | 14.5117 | 14.5117 | 14.5117 | 14.5117 | 14.5117 | 14.5117 | 14.5117 | 14.5117 | 14.5117 | 14.5117 | 14.5117 | 14.5117 | 14.5117 | 14.5117 | 14.5117 | 14.5117 | 14.5117 | 14.5117 | 14.5117 | 14.5117 | 14.5117 | 14.5117 | 14.5117 | 14.5117 | 14.5117 | 14.5117 | 14.5117
VARIABLE | ($/MWh) | 2.33 | 2.33 | 2.33 | 2.33 | 2.33 | 2.33 | 2.33 | 2.33 | 2.33 | 2.33 | 2.33 | 2.33 | 2.33 | 2.33 | 2.33 | 2.33 | 2.33 | 2.33 | 2.33 | 2.33 | 2.33 | 2.33 | 2.33 | 2.33 | 2.33 | 2.33 | 2.33 | 2.33 | 2.33 | 2.33 | 2.33
INPUT TO TEMOA
On TEMOA because capacity is associated with the output activity we need to correct the costs above based on the energy loss we estimate will happen due to adding carbon capture
|  | 2020 | 2021 | 2022 | 2023 | 2024 | 2025 | 2026 | 2027 | 2028 | 2029 | 2030 | 2031 | 2032 | 2033 | 2034 | 2035 | 2036 | 2037 | 2038 | 2039 | 2040 | 2041 | 2042 | 2043 | 2044 | 2045 | 2046 | 2047 | 2048 | 2049 | 2050
COAL | Eff. Penalty | 2020: 0.7
CAPEX x 1.1 | ($/kW)*1.1 | 1440.5752 | 1440.5752 | 1034.628 | 1004.4104 | 992.588 | 947.3174 | 903.507 | 884.158 | 863.3487 | 843.9997 | 826.9537 | 813.2496 | 794.3219 | 786.2627 | 776.7432 | 764.9208 | 751.2167 | 741.6972 | 727.9931 | 712.8287 | 699.1246 | 683.9602 | 675.9011 | 658.855 | 645.1509 | 629.5652 | 610.6375 | 596.9334 | 583.6507 | 571.8282 | 558.5454
FIXED | ($/kW) | 22.3137 | 22.3137 | 22.3137 | 22.3137 | 22.3137 | 22.3137 | 22.3137 | 22.3137 | 22.3137 | 22.3137 | 22.3137 | 22.3137 | 22.3137 | 22.3137 | 22.3137 | 22.3137 | 22.3137 | 22.3137 | 22.3137 | 22.3137 | 22.3137 | 22.3137 | 22.3137 | 22.3137 | 22.3137 | 22.3137 | 22.3137 | 22.3137 | 22.3137 | 22.3137 | 22.3137
VARIABLE | ($/MWh) | 8.6714 | 8.6714 | 8.6714 | 8.6714 | 8.6714 | 8.6714 | 8.6714 | 8.6714 | 8.6714 | 8.6714 | 8.6714 | 8.6714 | 8.6714 | 8.6714 | 8.6714 | 8.6714 | 8.6714 | 8.6714 | 8.6714 | 8.6714 | 8.6714 | 8.6714 | 8.6714 | 8.6714 | 8.6714 | 8.6714 | 8.6714 | 8.6714 | 8.6714 | 8.6714 | 8.6714
NG-F | Eff. Penalty | 2020: 0.8
CAPEX x 1.1 | ($/kW)*1.1 | 1020.9583 | 1020.9583 | 863.5237 | 848.5315 | 834.523 | 815.7056 | 794.6287 | 778.3964 | 771.0086 | 757.8238 | 746.9326 | 734.116 | 720.9179 | 711.3347 | 701.2937 | 690.6066 | 678.8714 | 669.1065 | 657.4957 | 646.576 | 634.0284 | 623.513 | 612.7356 | 600.4723 | 589.1721 | 576.7929 | 564.5586 | 552.377 | 542.1468 | 533.2464 | 525.1251
FIXED | ($/kW) | 21.061 | 21.061 | 21.061 | 21.061 | 21.061 | 21.061 | 21.061 | 21.061 | 21.061 | 21.061 | 21.061 | 21.061 | 21.061 | 21.061 | 21.061 | 21.061 | 21.061 | 21.061 | 21.061 | 21.061 | 21.061 | 21.061 | 21.061 | 21.061 | 21.061 | 21.061 | 21.061 | 21.061 | 21.061 | 21.061 | 21.061
VARIABLE | ($/MWh) | 3.15 | 3.15 | 3.15 | 3.15 | 3.15 | 3.15 | 3.15 | 3.15 | 3.15 | 3.15 | 3.15 | 3.15 | 3.15 | 3.15 | 3.15 | 3.15 | 3.15 | 3.15 | 3.15 | 3.15 | 3.15 | 3.15 | 3.15 | 3.15 | 3.15 | 3.15 | 3.15 | 3.15 | 3.15 | 3.15 | 3.15
NG-H | Eff. Penalty | 2020: 0.8
CAPEX x 1.1 | ($/kW)*1.1 | 849.0141 | 849.0141 | 792.5602 | 781.3772 | 771.3869 | 761.5541 | 750.7086 | 740.2007 | 730.1877 | 719.0046 | 709.8242 | 698.3036 | 686.4454 | 676.0949 | 666.9144 | 655.0563 | 644.7057 | 634.0176 | 623.6671 | 611.809 | 601.4584 | 590.7703 | 580.4198 | 570.0693 | 558.2111 | 549.0307 | 537.1725 | 526.822 | 516.1339 | 505.1082 | 494.0826
FIXED | ($/kW) | 18.1397 | 18.1397 | 18.1397 | 18.1397 | 18.1397 | 18.1397 | 18.1397 | 18.1397 | 18.1397 | 18.1397 | 18.1397 | 18.1397 | 18.1397 | 18.1397 | 18.1397 | 18.1397 | 18.1397 | 18.1397 | 18.1397 | 18.1397 | 18.1397 | 18.1397 | 18.1397 | 18.1397 | 18.1397 | 18.1397 | 18.1397 | 18.1397 | 18.1397 | 18.1397 | 18.1397
VARIABLE | ($/MWh) | 2.9125 | 2.9125 | 2.9125 | 2.9125 | 2.9125 | 2.9125 | 2.9125 | 2.9125 | 2.9125 | 2.9125 | 2.9125 | 2.9125 | 2.9125 | 2.9125 | 2.9125 | 2.9125 | 2.9125 | 2.9125 | 2.9125 | 2.9125 | 2.9125 | 2.9125 | 2.9125 | 2.9125 | 2.9125 | 2.9125 | 2.9125 | 2.9125 | 2.9125 | 2.9125 | 2.9125
This formulation guarantees that if I ignore the 1.1 retrofit penalty factor and use the same loss from the ATB models (here we are using lower efficiencies 0.8 instead of 0.88), installing a new NG plant and a carbon capture system would be economically equivalent to adding a NC_CCS plant

## Demand
demand_comm | Demand [PJ] | periods | Units | Comments
ELCDMD | 470.4199 | 2020 | PJ | Check Demand Calculations Sheet
ELCDMD | 492.4937 | 2021 | PJ | Check Demand Calculations Sheet
ELCDMD | 506.793 | 2022 | PJ | Check Demand Calculations Sheet
ELCDMD | 521.0924 | 2023 | PJ | Check Demand Calculations Sheet
ELCDMD | 523.698 | 2024 | PJ | Check Demand Calculations Sheet
ELCDMD | 523.7651 | 2025 | PJ | Check Demand Calculations Sheet
ELCDMD | 524.7194 | 2026 | PJ | Check Demand Calculations Sheet
ELCDMD | 526.7036 | 2027 | PJ | Check Demand Calculations Sheet
ELCDMD | 530.2496 | 2028 | PJ | Check Demand Calculations Sheet
ELCDMD | 534.2341 | 2029 | PJ | Check Demand Calculations Sheet
ELCDMD | 538.3416 | 2030 | PJ | Check Demand Calculations Sheet
ELCDMD | 543.8725 | 2031 | PJ | Check Demand Calculations Sheet
ELCDMD | 549.8886 | 2032 | PJ | Check Demand Calculations Sheet
ELCDMD | 555.5525 | 2033 | PJ | Check Demand Calculations Sheet
ELCDMD | 561.5586 | 2034 | PJ | Check Demand Calculations Sheet
ELCDMD | 567.8505 | 2035 | PJ | Check Demand Calculations Sheet
ELCDMD | 574.4978 | 2036 | PJ | Check Demand Calculations Sheet
ELCDMD | 581.421 | 2037 | PJ | Check Demand Calculations Sheet
ELCDMD | 586.5648 | 2038 | PJ | Check Demand Calculations Sheet
ELCDMD | 591.7698 | 2039 | PJ | Check Demand Calculations Sheet
ELCDMD | 597.035 | 2040 | PJ | Check Demand Calculations Sheet
ELCDMD | 602.3588 | 2041 | PJ | Check Demand Calculations Sheet
ELCDMD | 607.7409 | 2042 | PJ | Check Demand Calculations Sheet
ELCDMD | 613.1876 | 2043 | PJ | Check Demand Calculations Sheet
ELCDMD | 618.6917 | 2044 | PJ | Check Demand Calculations Sheet
ELCDMD | 624.2642 | 2045 | PJ | Check Demand Calculations Sheet
ELCDMD | 629.9185 | 2046 | PJ | Check Demand Calculations Sheet
ELCDMD | 635.6009 | 2047 | PJ | Check Demand Calculations Sheet
ELCDMD | 641.3676 | 2048 | PJ | Check Demand Calculations Sheet
ELCDMD | 647.1757 | 2049 | PJ | Check Demand Calculations Sheet
ELCDMD | 653.0433 | 2050 | PJ | Check Demand Calculations Sheet

## DemandCalculations
NC State Net Load | [5 empty] | DEC Net Load | DEP Net Load |  |  |  |  | Check Residential Solar Energy Projections .xlsx
Demand [MWH] | periods | notes |  |  |  | periods | DEP [GWh] | DEC[GWh] | Total |  |  | Generation Solar Mwh NC |  |  | Net Load Ratio Between NC/(DEC+DEP)
135693077 | 2021 | EIA 861 - Sales_ult_customer (States- NC > Total Sales) (State Level Data) |  |  |  | 2021 | 60139 | 86880 | 147019 |  |  | Extended Forecast |  |  |  | 0.92296
130390980 | 2020 | EIA 861 - Sales_ult_customer (States- NC > Total Sales) (State Level Data) | [10 empty] | Resid | Com | Idea
136435531 | 2019 | EIA 861 - Sales_ult_customer (States- NC > Total Sales) (State Level Data) | [9 empty] | 2020 | 190473.5837 | 90733.6586 | Extrapolate using 2022-2023
138287404 | 2018 | EIA 861 - Sales_ult_customer (States- NC > Total Sales) (State Level Data) | [9 empty] | 2021 | 262187.7573 | 106084.3682 | Extrapolate using 2022-2023
131421319 | 2017 | EIA 861 - Sales_ult_customer (States- NC > Total Sales) (State Level Data) | [9 empty] | 2022 | 333901.931 | 121435.0778
[12 empty] | 2023 | 405616.1047 | 136785.7874
Energy Sales GWH | [11 empty] | 2024 | 467022.5031 | 154935.4462 | Interpolate between 2023-30
Year | NC | DEC | DEP | DEC+DEP | Increase | [6 empty] | 2025 | 528428.9016 | 173085.1051 | Interpolate between 2023-30
2021 | 135693 | 86880 | 60139 | 147019 | [7 empty] | 2026 | 589835.3 | 191234.7639 | Interpolate between 2023-30
2022 | - | - | - | [8 empty] | 2027 | 651241.6984 | 209384.4227 | Interpolate between 2023-30
2023 | 144205.4816 | 91983 | 64259 | 156242 | 1.0627 | [6 empty] | 2028 | 712648.0969 | 227534.0815 | Interpolate between 2023-30
2024 | 144849.7094 | 92304 | 64636 | 156940 | 1.0675 | [6 empty] | 2029 | 774054.4953 | 245683.7404 | Interpolate between 2023-30
2025 | 144788.7938 | 92349 | 64525 | 156874 | 1.067 | [6 empty] | 2030 | 835460.8937 | 263833.3992
2026 | 144974.3093 | 92667 | 64408 | 157075 | 1.0684 | [6 empty] | 2031 | 1025770.1901 | 289144.4546 | Interpolate between 2030-37
2027 | 145445.943 | 93100 | 64486 | 157586 | 1.0719 | [6 empty] | 2032 | 1216079.4865 | 314455.5101 | Interpolate between 2030-37
2028 | 146351.3691 | 93815 | 64752 | 158567 | 1.0785 | [6 empty] | 2033 | 1406388.7828 | 339766.5656 | Interpolate between 2030-37
2029 | 147378.6262 | 94629 | 65051 | 159680 | 1.0861 | [6 empty] | 2034 | 1596698.0792 | 365077.621 | Interpolate between 2030-37
2030 | 148440.0329 | 95454 | 65376 | 160830 | 1.0939 | [6 empty] | 2035 | 1787007.3755 | 390388.6765 | Interpolate between 2030-37
2031 | 149760.792 | 96466 | 65795 | 162261 | 1.1037 | [6 empty] | 2036 | 1977316.6719 | 415699.7319 | Interpolate between 2030-37
2032 | 151216.3036 | 97447 | 66391 | 163838 | 1.1144 | [6 empty] | 2037 | 2167625.9683 | 441010.7874 | Extrapolate From 2037 using AEO 23
2033 | 152573.9812 | 98372 | 66937 | 165309 | 1.1244 | [6 empty] | 2038 | 2283571.0148 | 458143.6488 | Extrapolate From 2037 using AEO 23
2034 | 154026.7239 | 99313 | 67570 | 166883 | 1.1351 | [6 empty] | 2039 | 2407220.2975 | 474006.8836 | Extrapolate From 2037 using AEO 23
2035 | 155558.8414 | 100289 | 68254 | 168543 | 1.1464 | [6 empty] | 2040 | 2538606.3617 | 488218.9198 | Extrapolate From 2037 using AEO 23
2036 | 157189.7158 | 101284 | 69026 | 170310 | 1.1584 | [6 empty] | 2041 | 2677389.2881 | 500561.8292 | Extrapolate From 2037 using AEO 23
2037 | 158897.1961 | 102343 | 69817 | 172160 | 1.171 | [6 empty] | 2042 | 2823547.3797 | 510906.1215 | Extrapolate From 2037 using AEO 23
Avg. Annual Growth (2033-3037) | 1.0082 | 1.0079 | 1.0085 | 1.0082 | 1.0082 | [6 empty] | 2043 | 2978047.9602 | 519927.7472 | Extrapolate From 2037 using AEO 23
[12 empty] | 2044 | 3138130.089 | 528298.133 | Extrapolate From 2037 using AEO 23
[12 empty] | 2045 | 3306243.7166 | 536546.945 | Extrapolate From 2037 using AEO 23
| NC Only GWH | [10 empty] | 2046 | 3480139.5894 | 550578.7692 | Extrapolate From 2037 using AEO 23
| Year | Net Load NC GWH | Total Distib Solar GWH | Total Load Gwh | Total Load PJ | Net Load PJ | [5 empty] | 2047 | 3659763.4651 | 555396.5418 | Extrapolate From 2037 using AEO 23
| 2020 | 130390.98 | 281.2072 | 130672.1872 | 470.4199 | 469.4075 | [5 empty] | 2048 | 3848183.6581 | 563447.4429 | Extrapolate From 2037 using AEO 23
| 2021 | 136435.531 | 368.2721 | 136803.8031 | 492.4937 | 491.1679 | [5 empty] | 2049 | 4040574.3986 | 567577.2773 | Extrapolate From 2037 using AEO 23
| 2022 | 140320.5063 | 455.337 | 140775.8433 | 506.793 | 505.1538 | [5 empty] | 2050 | 4239250.031 | 570418.712 | Extrapolate From 2037 using AEO 23
| 2023 | 144205.4816 | 542.4019 | 144747.8835 | 521.0924 | 519.1397
| 2024 | 144849.7094 | 621.9579 | 145471.6673 | 523.698 | 521.459
| 2025 | 144788.7938 | 701.514 | 145490.3078 | 523.7651 | 521.2397
| 2026 | 144974.3093 | 781.0701 | 145755.3793 | 524.7194 | 521.9075
| 2027 | 145445.943 | 860.6261 | 146306.5691 | 526.7036 | 523.6054
| 2028 | 146351.3691 | 940.1822 | 147291.5513 | 530.2496 | 526.8649
| 2029 | 147378.6262 | 1019.7382 | 148398.3644 | 534.2341 | 530.5631
| 2030 | 148440.0329 | 1099.2943 | 149539.3271 | 538.3416 | 534.3841
| 2031 | 149760.792 | 1314.9146 | 151075.7066 | 543.8725 | 539.1389
| 2032 | 151216.3036 | 1530.535 | 152746.8386 | 549.8886 | 544.3787
| 2033 | 152573.9812 | 1746.1553 | 154320.1365 | 555.5525 | 549.2663
| 2034 | 154026.7239 | 1961.7757 | 155988.4996 | 561.5586 | 554.4962
| 2035 | 155558.8414 | 2177.3961 | 157736.2374 | 567.8505 | 560.0118
| 2036 | 157189.7158 | 2393.0164 | 159582.7322 | 574.4978 | 565.883
| 2037 | 158897.1961 | 2608.6368 | 161505.8329 | 581.421 | 572.0299 |  |  | 172160
| 2038 | 160192.9448 | 2741.7147 | 162934.6594 | 586.5648 | 576.6946 |  |  | 173563.9019
| 2039 | 161499.2597 | 2881.2272 | 164380.4869 | 591.7698 | 581.3973 |  |  | 174979.2522
| 2040 | 162816.2272 | 3026.8253 | 165843.0525 | 597.035 | 586.1384 |  |  | 176406.1441 | 2750 | 529 | 179685.1441
| 2041 | 164143.9341 | 3177.9511 | 167321.8852 | 602.3588 | 590.9182 |  |  | 177844.6717 |  |  | 177844.6717
| 2042 | 165482.4679 | 3334.4535 | 168816.9214 | 607.7409 | 595.7369 |  |  | 179294.9301 |  |  | 179294.9301
| 2043 | 166831.917 | 3497.9757 | 170329.8927 | 613.1876 | 600.5949 |  |  | 180757.0148 |  |  | 180757.0148
| 2044 | 168192.3704 | 3666.4282 | 171858.7986 | 618.6917 | 605.4925 |  |  | 182231.0222 |  |  | 182231.0222
| 2045 | 169563.9177 | 3842.7907 | 173406.7084 | 624.2642 | 610.4301 |  |  | 183717.0497 | 3582 | 581 | 187880.0497
| 2046 | 170946.6495 | 4030.7184 | 174977.3679 | 629.9185 | 615.4079 |  |  | 185215.1951 |  |  | 185215.1951
| 2047 | 172340.657 | 4215.16 | 176555.8171 | 635.6009 | 620.4264 |  |  | 186725.5574 |  |  | 186725.5574
| 2048 | 173746.0322 | 4411.6311 | 178157.6633 | 641.3676 | 625.4857 |  |  | 188248.2361 |  |  | 188248.2361
| 2049 | 175162.8676 | 4608.1517 | 179771.0193 | 647.1757 | 630.5863 |  |  | 189783.3317 |  |  | 189783.3317
| 2050 | 176591.2568 | 4809.6687 | 181400.9256 | 653.0433 | 635.7285 |  |  | 191330.9455 | 4593 | 618 | 196541.9455 | 181400.8136

## HydroPlantsNC
# Detailed data on major hydro plants on NC
Name | Name Plate [MW] | Flow (cfs) | Head (ft) | Ref
Cowans Ford | 350 | 3870 | 150 | http://james-nc.lakesonline.com/Dam/05A87AB3-9439-4654-8480-F26C0FB490A4/
Fontana Dam | 254.7 | 9800 | 433 | https://www.osti.gov/servlets/purl/6551134
Gaston | 177.6 | 8000 | 105 | https://www.dominionenergy.com/projects-and-facilities/hydroelectric-power-facilities-and-projects/gaston-hydro-station
Cheoah | 140
Narrows (NC) | 108.8
Walters | 108
Roanoke Rapids | 100
Tillery | 84 |  |  |  | CF by season- NC Statistics
Hiwassee Dam | 70.6 |  |  |  |  | S1 | S2 | S3 | S4 | year
Mountain Island | 60 |  |  |  | CF | 0.292 | 0.446 | 0.284 | 0.341 | 2021
Santeetlah | 45 | 1000 | 212 |  | CF | 0.543 | 0.498 | 0.375 | 0.394 | 2020
Nantahala | 43.2 |  |  |  | CF | 0.54 | 0.378 | 0.286 | 20.9 | 2019
Tuckertown Hydro | 42 |  |  |  | CF | 0.392 | 0.353 | 0.313 | 0.449 | 2018
Oxford Dam | 36 |  |  |  | CF | 0.18 | 0.25 | 0.251 | 0.189 | 2017
High Rock Hydro | 33 |  |  |  | https://www.eia.gov/electricity/state/archive/2020/northcarolina/
Bridgewater | 27.7
Lookout Shoals | 25.8
Rhodhiss | 25.5
Falls Hydro | 22.4
Thorpe | 21.6 | 270 | 140 | https://www.osti.gov/servlets/purl/6551134
Blewett | 15
Chatuge | 13.2
Tennessee Creek | 10.8
Blewett | 9.6
Bear Creek Dam | 9
Cedar Cliff | 6.4
Turner Shoals | 5.4
Marshall Dam | 5
Tuxedo | 5
Jordan Hydroelectric Project | 4.4
Lake Lure | 3.6
Tuckasegee | 3
Metropolitan Sewerage District | 2.4
Mission | 1.8
High Shoals Hydro (NC) | 1.8
Rocky Mount Mill | 1.6
Haw River Hydro | 1.5
Queens Creek | 1.4
Lockville Hydropower | 1.2
Ivy River Hydro | 1.2
Avalon Hydropower | 1.2
Franklin (NC) | 1

## TransmissionCalculations
Transmission Investment Cost From ReEDS (ReEDS_OpenAccess/inputs/transmission/rev_transmission_basecost.csv) converted from 2004 to 2020 values (x1.37)
Percentage of Transmission Voltages from Duke (https://starw1.ncuc.gov/NCUC/ViewFile.aspx?Id=1b035aef-cdb1-4a8a-ae0c-599d02ab61cf)
For Energy Losses: https://www.eia.gov/tools/faqs/faq.php?id=105&t=3
Average Transmission Cost from:
Voltage | Investment Cost [$/MW-Mile] | Total Miles DEP+DEC | Avg Capacity (ReEDS) | M$ (DEC+DEP) | M$ NC
44-69 | 8139.5399 | 2885 | 102 | 2395.2224 | 2210.7903
138 | 4868.3224 | 9417 | 205 | 9398.2234 | 8674.5602
230 | 3973.6028 | 6089 | 400 | 9678.107 | 8932.8927
500 | 2741.8632 | 868 | 1500 | 3569.9059 | 3295.0231
Total |  |  |  | 25041.4586 | 23113.2663
TotTrans Cap [GW] (From TEMOA Simulation) | 26.9
CAPEX [M$/GW] | 859.2292
OPEX [M$/GW] | 17.1846

## Imports
Import Energy to NC
From IRP-Duke 2023 -Appendix L : Asssume Fixed Cost of Energy Interchange Only: $66,231/MW-Year (2023 dollars) = - Cost PJM charges Duke
Use EIA-AEO23 SERC-East Generation Cost Projections For variable Cost
For emissions of import electricity we get total generation projections from EIA AEO23 and divide by total emissions
EIA- AEO23- Generation Prices | 2020 | 2021 | 2022 | 2023 | 2024 | 2025 | 2026 | 2027 | 2028 | 2029 | 2030 | 2031 | 2032 | 2033 | 2034 | 2035 | 2036 | 2037 | 2038 | 2039 | 2040 | 2041 | 2042 | 2043 | 2044 | 2045 | 2046 | 2047 | 2048 | 2049 | 2050
Generation Price [2022 cents/kWh] |  |  | 7.0566 | 6.7815 | 6.6206 | 6.5307 | 6.3354 | 5.9474 | 5.6417 | 5.4049 | 5.2606 | 5.1823 | 5.1046 | 5.3912 | 5.38 | 5.3363 | 5.341 | 5.4607 | 5.5799 | 5.646 | 5.6181 | 5.5456 | 5.4508 | 5.3817 | 5.4282 | 5.4239 | 5.5236 | 5.5755 | 5.5484 | 5.5407 | 5.468
Generation Price [2020 cents/kWh] | 5.8 | 6.2 | 6.4921 | 6.239 | 6.0909 | 6.0082 | 5.8285 | 5.4716 | 5.1903 | 4.9725 | 4.8397 | 4.7677 | 4.6962 | 4.9599 | 4.9496 | 4.9094 | 4.9137 | 5.0239 | 5.1335 | 5.1943 | 5.1686 | 5.102 | 5.0148 | 4.9512 | 4.9939 | 4.99 | 5.0817 | 5.1294 | 5.1045 | 5.0974 | 5.0305
Generation Price [2020 $/MWh] | 58 | 62 | 64.921 | 62.3897 | 60.9093 | 60.0822 | 58.2854 | 54.7164 | 51.9035 | 49.725 | 48.3972 | 47.6767 | 46.9625 | 49.5993 | 49.496 | 49.0942 | 49.1371 | 50.2387 | 51.3351 | 51.9433 | 51.6862 | 51.0195 | 50.1477 | 49.5119 | 49.939 | 49.8998 | 50.8169 | 51.2944 | 51.045 | 50.9744 | 50.3054
EIA- AEO23- Emissions | 2020 | 2021 | 2022 | 2023 | 2024 | 2025 | 2026 | 2027 | 2028 | 2029 | 2030 | 2031 | 2032 | 2033 | 2034 | 2035 | 2036 | 2037 | 2038 | 2039 | 2040 | 2041 | 2042 | 2043 | 2044 | 2045 | 2046 | 2047 | 2048 | 2049 | 2050
Total Generation [BkWh] |  |  | 226.2879 | 225.5155 | 224.5548 | 225.452 | 227.3603 | 229.4501 | 232.026 | 234.3069 | 236.3002 | 238.2582 | 240.3999 | 241.8897 | 243.467 | 245.5572 | 247.5217 | 249.528 | 251.2607 | 253.0419 | 255.171 | 257.6237 | 260.2008 | 262.8297 | 265.3097 | 267.7329 | 270.4315 | 272.9451 | 275.6754 | 278.5019 | 281.9601
Total CO2 Emissions [MMSt] |  |  | 79.6219 | 83.9004 | 86.6138 | 80.9775 | 56.1863 | 42.6983 | 29.0316 | 30.0628 | 30.9654 | 31.3887 | 33.1079 | 34.45 | 35.8726 | 35.5622 | 33.8389 | 35.4894 | 37.4882 | 36.5032 | 35.8344 | 35.1841 | 36.5154 | 35.6818 | 29.644 | 27.7479 | 25.9826 | 22.8498 | 20.9034 | 21.7429 | 22.3501
Lb/MWh | 703.7219 | 703.7219 | 703.7219 | 744.0769 | 771.4273 | 718.357 | 494.249 | 372.1791 | 250.2442 | 256.61 | 262.0851 | 263.4845 | 275.4401 | 284.8402 | 294.6817 | 289.6447 | 273.4219 | 284.4518 | 298.4005 | 288.5151 | 280.8659 | 273.143 | 280.6707 | 271.5205 | 223.4675 | 207.2805 | 192.1568 | 167.4317 | 151.6525 | 156.1418 | 158.5335